## RFI Requirements summary
RFI Requirements Summary
Pre aggregation / MBH |  | Small Router | Large Router
Basic HW Requirements | Min Aggregated throughput scaling per chassis | 40G | 80G
| Port requrements | 16 x 1GE SFP (Optical) + 8 x GE/FE RJ-45 (SyncE) 8 x E1 optionally | 2 x 10GE XFP + 24 x 1GE SFP (Optical) + 8 x GE/FE RJ-45 (SyncE) + 4 x STM1 (optical) + 8 x E1
| Redundant processor | no | yes
| Redundant Power Supply | yes | yes
| Small Router |  |  | Large Router
Year | 2016 | 2017 | 2018 | 2016 | 2017 | 2018
Qty | 150 | 100 | 70 | 40 | 30 | 20
IP/MPLS |  | Small POP | Large POP | Core
Basic HW Requirements | Min Aggregated throughput scaling per chassis | chassis aggregated throughput 1 Tbps | chassis aggregated throughput 8Tbps | chassis aggregated throughput 16 Tbps
| Min Forwarding capacity per slot (full duplex) | 100 Gbps | 200 Gbps | 400 Gbps
| Redundant processor | yes | yes | yes
| redundant switching fabric | yes | yes | yes
| redundant Power Supply | yes | yes | yes
| Small POP |  |  | Large POP |  |  | Core
Year | 2016 | 2017 | 2018 | 2016 | 2017 | 2018 | 2016 | 2017 | 2018
Chassis Qty | 5 |  |  | 20 |  |  | 4
100 GE | [6 empty] | 8
10 GE | 10 | 6 |  | 14 | 10 |  | 16 | 10
GE | 40 (opt) + 20 (electr) |  |  | 40 (opt) + 20 (electr) | 40 (opt) |  | 40 (opt)
STM1/E1
IGW and national peering
The solution provider should offer new scalable and fully redundant 100GE platform
2x IGWs and 1x peering routers should be offered
Upstream connections will be realized via several 10GE links
Backbone connections will be realized via 100GE links

## Infrastructure
| Product ID | Description | Unit Global Price (USD) | Transfer Dscount | Unit Integrator Price (USD) | Qty | Integrator Price (USD) | GM | ISP price (USD) | Power Requirements per Unit (Watts) | Power Requirements Total (Watts) | Power Requirements Total per year (kWh)
Core | Chassis
| CHASSIS | NetEngine5000E-X16A 400G Basic Configuration | 286000 | 50% | 143000 | 1 | 143000 | 10.75% | 160224.0896 | 2142 | 2142
| FANS |  | included |  |  | 8 |  |  |  | included
| FILTER |  | included |  |  | 1 |  |  |  | included
| Fabric |  | included |  |  | 1 |  |  |  | 185 | 185
| PWR modules |  | included |  |  | 4 |  |  |  | included
| Routing Engine | NE5000E Main Processing Unit B5 | 27000 | 50% | 13500 | 2 | 27000 | 10.75% | 30252.1008 | 90 | 180
| Operating system | NetEngine5000E Single-Chassis Base SW,VRP8 | 14300 | 50% | 7150 | 1 | 7150 | 10.75% | 8011.2045 | n/a
Line cards
| CR5D00N2NC61 | 2-Port 100G OTN/ETH-CFP2 | 167000 | 50% | 83500 | 3 | 250500 | 10.75% | 280672.2689 | 610 | 1830
| CR5D00EFGF60 | 24-Port 100/1000Base-SFP | 50000 | 50% | 25000 | 2 | 50000 | 10.75% | 56022.409 | 329 | 658
Licenses
0
Optics
| CFP-100GBASE-LR4 | 100GE CFP module 10km | 14700 | 50% | 7350 | 6 | 44100 | 10.75% | 49411.7647 | included
| SFPP-10GE-LR | 10GE SFP+ module 10km | 2000 | 50% | 1000 | 12 | 12000 | 10.75% | 13445.3782 | included
| SFPP-10GE-SR | 10GE SFP+ module 300m | 1500 | 50% | 750 | 4 | 3000 | 10.75% | 3361.3445 | included
| SFP-1GE-LX | 1GE SFP module 10km | 995 | 50% | 497.5 | 40 | 19900 | 10.75% | 22296.9188 | included
|  |  | 1113300 |  |  |  | 556650 |  | 623697.479 |  | 4995 | 43756.2
Support
[7 empty] | 0 |  | 0
Large POP | Chassis
| CHASSIS | NE40E-X16A Basic Configuration (Including NE40E-X16A Chassis, 2 MPUs, 4 SFUs(480G), 10 AC Power, | 112000 | 50% | 56000 | 1 | 56000 | 10.75% | 62745.098 | 400 | 400
| FANS |  | included |  |  | 4 |  |  |  | included
| FILTER |  | included |  |  | 1 |  |  |  | included
| Fabric |  | included |  |  | 2 |  |  |  | 185 | 370
| PWR modules |  | included |  |  | 4 |  |  |  | included
| Routing Engine | NE40-x16a Main Processing Unit B5 | included |  |  | 2 |  |  |  | 90 | 180
| Operating system | NetEngine40E&80E LPUF-40-B | 36500 | 50% | 18250 | 1 | 18250 | 10.75% | 20448.1793 | n/a
Line cards
| CR5D00LFXF74 | 24-Port 10GBase LAN/WAN-SFP+ | 119000 | 50% | 59500 | 2 | 119000 | 10.75% | 133333.3333 | 610 | 1220
| CR5DLPUFF07B | Flexible Card Line Processing Unit(LPUF-240-B) | 40700 | 50% | 20350 | 1 | 20350 | 10.75% | 22801.1204 | included
| CR52-P21-40X | 40-Port 10/100/1000Base-RJ45 Flexible Card | 13300 | 50% | 6650 | 1 | 6650 | 10.75% | 7450.9804 | included
| CR5D0EKGFA70 | 40-Port 100/1000Base-X-SFP line card | 86500 | 50% | 43250 | 2 | 86500 | 10.75% | 96918.7675 | included
Licenses
0
Optics
| SFPP-10GE-LR | 10GE SFP+ module 10km | 2000 | 50% | 1000 | 19 | 19000 | 10.75% | 21288.5154 | included
| SFPP-10GE-SR | 10GE SFP+ module 300m | 1500 | 50% | 750 | 5 | 3750 | 10.75% | 4201.6807 | included
| SFP-1GE-LX | 1GE SFP module 10km | 995 | 50% | 497.5 | 80 | 39800 | 10.75% | 44593.8375 | included
|  |  | 738600 |  |  |  | 369300 |  | 413781.5126 |  | 2170 | 19009.2
Support
[7 empty] | 0 |  | 0
Small POP | Chassis
| CHASSIS | NE40E-X8A Basic Configuration (Including NE40E-X8A Chassis, 2 MPUs, 2 SFUs(480G), | 54000 | 50% | 27000 | 1 | 27000 | 10.75% | 30252.1008 | 110 | 110
| FANS |  | included |  |  | 2 |  |  |  | included
| FILTER |  | included |  |  | 2 |  |  |  | included
| Fabric |  | included |  |  | 2 |  |  |  | 160 | 320
| PWR modules |  | included |  |  | 6 |  |  |  | included
| Routing Engine | Switch and Route Processing Unit A8 | 41000 | 50% | 20500 | 2 | 41000 | 10.75% | 45938.3754 | 90 | 180
| Operating system | NetEngine40E&80E LPUF-40-B | 36500 | 50% | 18250 | 1 | 18250 | 10.75% | 20448.1793 | n/a
Line cards
| CR5D00LFXF74 | 24-Port 10GBase LAN/WAN-SFP+ | 119000 | 50% | 59500 | 1 | 59500 | 10.75% | 66666.6667 | 440 | 440
| CR5DLPUFF07B | Flexible Card Line Processing Unit(LPUF-240-B) | 40700 | 50% | 20350 | 1 | 20350 | 10.75% | 22801.1204 | 329 | 329
| CR52-P21-40X | 40-Port 10/100/1000Base-RJ45 Flexible Card | 13300 | 50% | 6650 | 1 | 6650 | 10.75% | 7450.9804 | included
| CR5D0EKGFA70 | 40-Port 100/1000Base-X-SFP line card | 86500 | 50% | 43250 | 1 | 43250 | 10.75% | 48459.3838 | included
Licenses
0
Optics
| SFPP-10GE-LR | 10GE SFP+ module 10km | 2000 | 50% | 1000 | 14 | 14000 | 10.75% | 15686.2745 | included
| SFPP-10GE-SR | 10GE SFP+ module 300m | 1500 | 50% | 750 | 2 | 1500 | 10.75% | 1680.6723 | included
| SFP-1GE-LX | 1GE SFP module 10km | 995 | 50% | 497.5 | 40 | 19900 | 10.75% | 22296.9188 | included
|  |  | 502800 |  |  |  | 251400 |  | 281680.6723 |  | 1379 | 12080.04
Support
LARGE ROUTER
Large Router | Chassis
| CHASSIS | NE40E-X3A Basic Configuration | 29000 | 50% | 14500 | 1 | 14500 | 10.75% | 16246.4986 | 325 | 325
| FANS | NE40E-X3 Fan Box | 180 | 50% | 90 | 1 | 90 | 10.75% | 100.8403 | included
| FILTER |  | included |  |  | 1 |  | 10.75% |  | included
| Fabric | 100Gbps Fabric Unit B(SFUI-100-B) | 9000 | 50% | 4500 | 4 | 18000 | 10.75% | 20168.0672 | 20 | 80
| PWR modules |  | included |  |  | 2 |  | 10.75% |  | included
| Routing Engine | Main Processing Unit B5 | 17000 | 50% | 8500 | 4 | 34000 | 10.75% | 38095.2381 | included
| Operating system | NetEngine40E&80E LPUF-20-B | 10000 | 50% | 5000 | 1 | 5000 | 10.75% | 5602.2409 | included
Line cards
| CR5D0EEGEA70 | 20-Port 10/100/1000Base-Flexible Card | 13000 | 50% | 6500 | 1 | 6500 | 10.75% | 7282.9132 | 27 | 27
| SPA-4XOC48POS/RPR | 4-port OC48/STM16 POS/RPR | 48600 | 50% | 24300 | 1 | 24300 | 10.75% | 27226.8908 | 24 | 24
Licenses
Optics
| SFP-1GE-FE-E-T | SFP capable of support 10/100/1000 speeds | 395 | 50% | 197.5 | 8 | 1580 | 10.75% | 1770.3081 | included
| XFP-10G-L-OC192-SR1 | Dual Rate 10G pluggable transceiver for 10GE and OC192, 1310nm for 10Km transmission. | 1900 | 50% | 950 | 2 | 1900 | 10.75% | 2128.8515 | included
| SFP-1GE-LX | 1GE SFP module 10km | 995 | 50% | 497.5 | 32 | 15920 | 10.75% | 17837.535 | included
|  |  | 243580 |  |  |  | 121790 |  | 136459.3838 |  | 456 | 3994.56
Support
[7 empty] | 0 |  | 0
SMALL ROUTER
Small Router | Chassis
| CHASSIS | NE20E-S 16 AC Basic Configuration Includes NE20E-S 16 Chassis,2*MPUE,2*AC Power | 13600 | 50% | 6800 | 1 | 6800 | 10.75% | 7619.0476 | 150 | 150
| FANS | NE20E-S16 Fan Box | 500 | 50% | 250 | 1 | 250 | 10.75% | 280.112 | included
| FILTER |  | included |  |  | 1 |  |  |  | included
| Fabric |  | included |  |  | 1 |  |  |  | 40 | 40
| PWR modules |  | included |  |  | 2 |  |  |  | included
| Routing Engine |  | included |  |  | 1 |  |  |  | included
| Operating system | NetEngine20E SW | 2000 |  |  | 1 |  |  |  | included
| Line cards | [8 empty] | n/a
| CR2D00EAGF10 | 10-Port 1G-X-SFP | 3800 | 50% | 1900 | 1 | 1900 | 10.75% | 2128.8515 | 45 | 45
Licenses
0
Optics
| SFP-1GE-LX | 1GE SFP module 10km | 995 | 50% | 497.5 | 10 | 4975 | 10.75% | 5574.2297 | included
| SFP-1GE-FE-E-T | SFP capable of support 10/100/1000 speeds | 395 | 50% | 197.5 | 8 | 1580 | 10.75% | 1770.3081 | included
|  |  | 33010 |  |  |  | 15505 |  | 17372.549 |  | 235 | 2058.6
Support
[7 empty] | 0 |  | 0
IGW & SIX | Chassis
| CHASSIS | NE40E-X8A Basic Configuration (Including NE40E-X8A Chassis, 2 MPUs, 2 SFUs(480G), | 54000 | 50% | 27000 | 1 | 27000 | 10.75% | 30252.1008 | 110 | 110
| FANS |  | included |  |  | 2 |  |  |  | included
| FILTER |  | included |  |  | 2 |  |  |  | n/a
| Fabric |  | included |  |  | 2 |  |  |  | 160 | 320
| PWR modules |  | included |  |  | 6 |  |  |  | included
| Routing Engine | Switch and Route Processing Unit A8 | 41000 |  |  | 2 |  |  |  | 90 | 180
| Operating system | NetEngine40E&80E LPUF-40-B | 36500 | 50% | 18250 | 1 | 18250 | 10.75% | 20448.1793 | n/a
Line cards
| CR5DE2NLFX70 | 2-Port 100GBase-CFP2 + 24-Port 10GBase line card | 272000 | 50% | 136000 | 1 | 136000 | 10.75% | 152380.9524 | 550 | 550
Licenses
[6 empty] | 0 |  |  |  | n/a
Optics
| CFP-100GBASE-LR4 | 100GE CFP module 10km | 14700 | 50% | 7350 | 2 | 14700 | 10.75% | 16470.5882 | included
| SFPP-10GE-LR | 10GE SFP+ module 10km | 2000 | 50% | 1000 | 8 | 8000 | 10.75% | 8963.5854 | included
|  |  | 489900 |  |  |  | 203950 |  | 228515.4062
[11 empty] | 1160 | 10161.6
Support
[7 empty] | 0 |  | 0
Spares | Core
| PAC-2700WB | Core PSU | 4500 | 50% | 2250 | 2 | 4500 | 10.75% | 5042.0168
| CR5DSFUFA06C | Core Fabric | 65000 | 50% | 32500 | 2 | 65000 | 10.75% | 72829.1317
| CR5D0MPUB560 | Core Routing engine | 27000 | 50% | 13500 | 2 | 27000 | 10.75% | 30252.1008
| E000FBX07 | Core FAN | 25000 | 50% | 12500 | 2 | 25000 | 10.75% | 28011.2045
Large POP
| PAC-2700WB | Large POP PSU | 4500 | 50% | 2250 | 5 | 11250 | 10.75% | 12605.042
| CR5DSFUIM07B | Large POP Fabric | 37500 | 50% | 18750 | 5 | 93750 | 10.75% | 105042.0168
| CR5D0SRUA870 | Large POP Routing engine | 40700 | 50% | 20350 | 5 | 101750 | 10.75% | 114005.6022
| E000FBX06 | Large POP FAN | 500 | 50% | 250 | 5 | 1250 | 10.75% | 1400.5602
Small POP & IGW & SIX
| PAC-2700WB | Small POP PSU | 4500 | 50% | 2250 | 5 | 11250 | 10.75% | 12605.042
| CR5DSFUIM07B | Small POP Fabric | 37500 | 50% | 18750 | 5 | 93750 | 10.75% | 105042.0168
| CR5D0SRUA870 | Small POP Routing engine | 40700 | 50% | 20350 | 5 | 101750 | 10.75% | 114005.6022
| E000FBX06 | Small POP FAN | 500 | 50% | 250 | 5 | 1250 | 10.75% | 1400.5602
Large Router
| PAC-2700WB | Large Router PSU | 4500 | 50% | 2250 | 10 | 22500 | 10.75% | 25210.084
| CR5DSFUIE07B | Large Router Routing engine | 18700 | 50% | 9350 | 10 | 93500 | 10.75% | 104761.9048
| CR5M000FBX61 | Large Router FAN | 200 | 50% | 100 | 10 | 1000 | 10.75% | 1120.4482
Small Router
| CSM-PSU2-650W | Small Router PSU | 500 | 50% | 250 | 6 | 1500 | 10.75% | 1680.6723
| CR2M16BASD02 | Small Router Chassis + 2x PSU | 13300 | 50% | 6650 | 2 | 13300 | 10.75% | 14901.9608
| CR2M002FBX10 | Small Router FAN | 500 | 50% | 250 | 10 | 2500 | 10.75% | 2801.1204
Line cards
| CR5D00N2NC61 | 2-Port 100G OTN/ETH-CFP2 | 167000 | 50% | 83500 | 2 | 167000 | 10.75% | 187114.8459
| CR5D00LFXF74 | 24-Port 10GBase LAN/WAN-SFP+ | 119000 | 50% | 59500 | 10 | 595000 | 10.75% | 666666.6667
| CR5DLPUFF07B | Flexible Card Line Processing Unit(LPUF-240-B) | 40700 | 50% | 20350 | 10 | 203500 | 10.75% | 228011.2045
| CR52-P21-40X | 40-Port 10/100/1000Base-RJ45 Flexible Card | 13300 | 50% | 6650 | 10 | 66500 | 10.75% | 74509.8039
| CR5D00EFGF60 | 24-Port 100/1000Base-SFP | 50000 | 50% | 25000 | 10 | 250000 | 10.75% | 280112.0448
| SPA-4XOC48POS/RPR | 4-port OC48/STM16 POS/RPR | 48600 | 50% | 24300 | 2 | 48600 | 10.75% | 54453.7815
Optics
| CFP-100GBASE-LR4 | 100GE CFP module 10km | 14700 | 50% | 7350 | 2 | 14700 | 10.75% | 16470.5882
| SFPP-10GE-SR | 10GE SFP+ module 300m | 1500 | 50% | 750 | 30 | 22500 | 10.75% | 25210.084
| SFPP-10GE-LR | 10GE SFP+ module 10km | 2000 | 50% | 1000 | 40 | 40000 | 10.75% | 44817.9272
| XFP-10G-L-OC192-SR1 | Dual Rate 10G pluggable transceiver for 10GE and OC192, 1310nm for 10Km transmission. | 1900 | 50% | 950 | 5 | 4750 | 10.75% | 5322.1289
| SFP-1GE-LX | 1GE SFP module 10km | 995 | 50% | 497.5 | 50 | 24875 | 10.75% | 27871.1485
| SFP-1GE-FE-E-T | SFP capable of support 10/100/1000 speeds | 395 | 50% | 197.5 | 30 | 5925 | 10.75% | 6638.6555
|  |  | 4230300 |  |  |  | 2115150 |  | 2369915.9664
http://www.router-switch.com/Price-ne40e-series-service-router-module_c271

## InfrastructureYearly
Quantification | Core |  |  | Large POP |  |  | Small POP |  |  | Large Router |  |  | Small Router |  |  | IGW a SIX |  |  | Spares | Total per year |  |  | Total
Year | 2016 | 2017 | 2018 | 2016 | 2017 | 2018 | 2016 | 2017 | 2018 | 2016 | 2017 | 2018 | 2016 | 2017 | 2018 | 2016 | 2017 | 2018 | 2016 | 2016 | 2017 | 2018 | 2016 - 2018
Number of units | 4 |  |  | 20 |  |  | 5 |  |  | 40 | 30 | 20 | 150 | 100 | 70 | 3 |  |  | 1 |  |  |  | 442
HW unit price | 556650 |  |  | 369300 |  |  | 251400 |  |  | 121790 | 121790 | 121790 | 15505 | 17372.549 | 17372.549 | 203950 |  |  | 2115150
Support unit price | 0 |  |  | 0 |  |  | 0 |  |  | 0 | 0 | 0 | 0 | 0 | 0 | 0
HW total price | 2226600 |  |  | 7386000 |  |  | 1257000 |  |  | 4871600 | 3653700 | 2435800 | 2325750 | 1737254.902 | 1216078.4314 | 611850 |  |  | 2115150 | 20793950 | 5390954.902 | 3651878.4314 | 29836783.3333
Support total price | 0 | 0 | 0 | 0 | 0 | 0 | 0 | 0 | 0 | 0 | 0 | 0 | 0 | 0 | 0 | 0 | 0 | 0 |  | 0 | 0 | 0 | 0

## Services
|  | Core |  |  |  | Large POP |  |  |  | Small POP |  |  |  | Large Router |  |  |  | Small Router |  |  |  | IGW & SIX
25 |  | 1 router | 2016 | 2017 | 2018 | 1 router | 2016 | 2017 | 2018 | 1 router | 2016 | 2017 | 2018 | 1 router | 2016 | 2017 | 2018 | 1 router | 2016 | 2017 | 2018 | 1 router | 2016 | 2017 | 2018
|  |  | 4 |  |  |  | 20 |  |  |  | 5 |  |  |  | 40 | 30 | 20 |  | 150 | 100 | 70 |  | 3
Devices Installation | Physical installation | 12 | 48 |  |  | 6 | 120 |  |  | 5 | 25 |  |  | 3 | 120 | 90 | 60 | 3 | 450 | 300 | 210 | 5 | 15
| AC/DC power supply within rack | 5 | 20 |  |  | 3 | 60 |  |  | 3 | 15 |  |  | 1 | 40 | 30 | 20 | 1 | 150 | 100 | 70 | 3 | 9
| No new racks, installation within existing racks - assumption | 5 | 20 |  |  | 4 | 80 |  |  | 3 | 15 |  |  | 1 | 40 | 30 | 20 | 1 | 150 | 100 | 70 | 3 | 9
| Optical patchcords and cables preparation on customer side | 5 | 20 |  |  | 4 | 80 |  |  | 5 | 25 |  |  | 2 | 80 | 60 | 40 | 2 | 300 | 200 | 140 | 5 | 15
| Phy site documentation | 5 | 20 |  |  | 3 | 60 |  |  | 3 | 15 |  |  | 1 | 40 | 30 | 20 | 1 | 150 | 100 | 70 | 3 | 9
Project Management |  | 20 | 80 |  |  | 16 | 320 |  |  | 16 | 80 |  |  | 10 | 400 | 300 | 200 | 8 | 1200 | 800 | 560 | 16 | 48
Logistics cost |  | 5 | 20 |  |  | 3 | 60 |  |  | 3 | 15 |  |  | 1 | 40 | 30 | 20 | 1 | 150 | 100 | 70 | 3 | 9
Intregration cost |  | 20 | 80 |  |  | 24 | 480 |  |  | 22 | 110 |  |  | 24 | 960 | 720 | 480 | 22 | 3300 | 2200 | 1540 | 26 | 78
Testing cost estimation |  | 16 | 64 |  |  | 12 | 240 |  |  | 10 | 50 |  |  | 8 | 320 | 240 | 160 | 6 | 900 | 600 | 420 | 10 | 30
Site Survey |  | 3 | 12 |  |  | 2 | 40 |  |  | 2 | 10 |  |  | 1 | 40 | 30 | 20 | 1 | 150 | 100 | 70 | 2 | 6
Integrator Support |  | 360 | 1440 | 1440 | 1440 | 110 | 2200 | 2200 | 2200 | 110 | 550 | 550 | 550 | 70 | 2800 | 4900 | 6300 | 35 | 5250 | 8750 | 11200 | 110 | 330 | 330 | 330
Sum |  |  | 1824 | 1440 | 1440 |  | 3740 | 2200 | 2200 |  | 910 | 550 | 550 |  | 4880 | 6460 | 7340 |  | 12150 | 13350 | 14420 |  | 558 | 330 | 330
[5 empty] | 4704 |  |  |  | 8140 |  |  |  | 2010 |  |  |  | 18680 |  |  |  | 39920 |  |  |  | 1218
GM | 10.75%
| in $ | Core |  |  |  | Large POP |  |  |  | Small POP |  |  |  | Large Router |  |  |  | Small Router |  |  |  | IGW & SIX |  |  |  | Price per year
|  | Total | 2016 | 2017 | 2018 | Total | 2016 | 2017 | 2018 | Total | 2016 | 2017 | 2018 | Total | 2016 | 2017 | 2018 | Total | 2016 | 2017 | 2018 | Total | 2016 | 2017 | 2018 | 2016 | 2017 | 2018
| Installation | 3200 | 3200 |  |  | 10000 | 10000 |  |  | 2375 | 2375 |  |  | 18000 | 8000 | 6000 | 4000 | 64000 | 30000 | 20000 | 14000 | 1425 | 1425 |  |  | 55000 | 26000 | 18000
| Integration | 2000 | 2000 |  |  | 12000 | 12000 |  |  | 2750 | 2750 |  |  | 54000 | 24000 | 18000 | 12000 | 176000 | 82500 | 55000 | 38500 | 1950 | 1950 |  |  | 125200 | 73000 | 50500
| Site Survey | 300 | 300 |  |  | 1000 | 1000 |  |  | 250 | 250 |  |  | 2250 | 1000 | 750 | 500 | 8000 | 3750 | 2500 | 1750 | 150 | 150 |  |  | 6450 | 3250 | 2250
| Project Management | 2000 | 2000 |  |  | 8000 | 8000 |  |  | 2000 | 2000 |  |  | 22500 | 10000 | 7500 | 5000 | 64000 | 30000 | 20000 | 14000 | 1200 | 1200 |  |  | 53200 | 27500 | 19000
| Logistics | 500 | 500 |  |  | 1500 | 1500 |  |  | 375 | 375 |  |  | 2250 | 1000 | 750 | 500 | 8000 | 3750 | 2500 | 1750 | 225 | 225 |  |  | 7350 | 3250 | 2250
| Testing | 1600 | 1600 |  |  | 6000 | 6000 |  |  | 1250 | 1250 |  |  | 18000 | 8000 | 6000 | 4000 | 48000 | 22500 | 15000 | 10500 | 750 | 750 |  |  | 40100 | 21000 | 14500
| Integrator Support | 108000 | 36000 | 36000 | 36000 | 165000 | 55000 | 55000 | 55000 | 41250 | 13750 | 13750 | 13750 | 350000 | 70000 | 122500 | 157500 | 630000 | 131250 | 218750 | 280000 | 24750 | 8250 | 8250 | 8250 | 314250 | 454250 | 550500
| in $ with GM | Core |  |  |  | Large POP |  |  |  | Small POP |  |  |  | Large Router |  |  |  | Small Router |  |  |  | IGW & SIX |  |  |  | Price per year with GM
|  | Total | 2016 | 2017 | 2018 | Total | 2016 | 2017 | 2018 | Total | 2016 | 2017 | 2018 | Total | 2016 | 2017 | 2018 | Total | 2016 | 2017 | 2018 | Total | 2016 | 2017 | 2018 | 2016 | 2017 | 2018
| Installation | 3585.4342 | 3585.4342 |  |  | 11204.4818 | 11204.4818 |  |  | 2661.0644 | 2661.0644 |  |  | 20168.0672 | 8963.5854 | 6722.6891 | 4481.7927 | 71708.6835 | 33613.4454 | 22408.9636 | 15686.2745 | 1596.6387 | 1596.6387 |  |  | 61624.6499 | 29131.6527 | 20168.0672
| Integration | 2240.8964 | 2240.8964 |  |  | 13445.3782 | 13445.3782 |  |  | 3081.2325 | 3081.2325 |  |  | 60504.2017 | 26890.7563 | 20168.0672 | 13445.3782 | 197198.8796 | 92436.9748 | 61624.6499 | 43137.2549 | 2184.8739 | 2184.8739 |  |  | 140280.112 | 81792.7171 | 56582.6331
| Site Survey | 336.1345 | 336.1345 |  |  | 1120.4482 | 1120.4482 |  |  | 280.112 | 280.112 |  |  | 2521.0084 | 1120.4482 | 840.3361 | 560.2241 | 8963.5854 | 4201.6807 | 2801.1204 | 1960.7843 | 168.0672 | 168.0672 |  |  | 7226.8908 | 3641.4566 | 2521.0084
| Project Management | 2240.8964 | 2240.8964 |  |  | 8963.5854 | 8963.5854 |  |  | 2240.8964 | 2240.8964 |  |  | 25210.084 | 11204.4818 | 8403.3613 | 5602.2409 | 71708.6835 | 33613.4454 | 22408.9636 | 15686.2745 | 1344.5378 | 1344.5378 |  |  | 59607.8431 | 30812.3249 | 21288.5154
| Logistics | 560.2241 | 560.2241 |  |  | 1680.6723 | 1680.6723 |  |  | 420.1681 | 420.1681 |  |  | 2521.0084 | 1120.4482 | 840.3361 | 560.2241 | 8963.5854 | 4201.6807 | 2801.1204 | 1960.7843 | 252.1008 | 252.1008 |  |  | 8235.2941 | 3641.4566 | 2521.0084
| Testing | 1792.7171 | 1792.7171 |  |  | 6722.6891 | 6722.6891 |  |  | 1400.5602 | 1400.5602 |  |  | 20168.0672 | 8963.5854 | 6722.6891 | 4481.7927 | 53781.5126 | 25210.084 | 16806.7227 | 11764.7059 | 840.3361 | 840.3361 |  |  | 44929.972 | 23529.4118 | 16246.4986
| Integrator Support | 121008.4034 | 40336.1345 | 40336.1345 | 40336.1345 | 184873.9496 | 61624.6499 | 61624.6499 | 61624.6499 | 46218.4874 | 15406.1625 | 15406.1625 | 15406.1625 | 392156.8627 | 78431.3725 | 137254.902 | 176470.5882 | 705882.3529 | 147058.8235 | 245098.0392 | 313725.4902 | 27731.0924 | 9243.6975 | 9243.6975 | 9243.6975 | 352100.8403 | 508963.5854 | 616806.7227
|  | MWH | Price | Price with GM
| Low Level Design | 200 | 5000 | 5602.2409
[6 empty] | Number of trainings by year |  |  |  | Price per year |  |  |  | Price per year with GM
| Trainings | MWH | Price |  |  | 2016 | 2017 | 2018 |  | 2016 | 2017 | 2018 |  | 2016 | 2017 | 2018
| 10 participants, L1 | 25 | 625 |  |  | 1 | 2 | 3 |  | 625 | 1250 | 1875 |  | 700.2801 | 1400.5602 | 2100.8403
| 5 participants, network monitoring | 50 | 1250 |  |  | 2 | 3 | 4 |  | 2500 | 3750 | 5000 |  | 2801.1204 | 4201.6807 | 5602.2409
| 5 participants, Experts | 170 | 4250 |  |  | 1 | 2 | 2 |  | 4250 | 8500 | 8500 |  | 4761.9048 | 9523.8095 | 9523.8095
| Trainings SUM | [8 empty] | 7375 | 13500 | 15375 |  | 8263.3053 | 15126.0504 | 17226.8908

## Lab
|  | Core |  | Large POP |  | Small POP |  | Large Router |  | Small Router |  | IGW & SIX
25 |  | 1 router | 2016 | 1 router | 2016 | 1 router | 2016 | 1 router | 2016 | 1 router | 2016 | 1 router | 2016
|  |  | 2 |  | 1 |  | 1 |  | 1 |  | 1 |  | 1
Devices Installation | Physical installation | 12 | 24 | 6 | 6 | 5 | 5 | 3 | 3 | 3 | 3 | 5 | 5
| AC/DC power supply within rack | 5 | 10 | 3 | 3 | 3 | 3 | 1 | 1 | 1 | 1 | 3 | 3
| No new racks, installation within existing racks - assumption | 5 | 10 | 4 | 4 | 3 | 3 | 1 | 1 | 1 | 1 | 3 | 3
| Optical patchcords and cables preparation on customer side | 5 | 10 | 4 | 4 | 5 | 5 | 2 | 2 | 2 | 2 | 5 | 5
| Phy site documentation | 5 | 10 | 3 | 3 | 3 | 3 | 1 | 1 | 1 | 1 | 3 | 3
Project Management |  | 20 | 40 | 16 | 16 | 16 | 16 | 10 | 10 | 8 | 8 | 16 | 16
Sum |  |  | 104 |  | 36 |  | 35 |  | 18 |  | 16 |  | 35
Installation SUM |  |  | 2600 |  | 900 |  | 875 |  | 450 |  | 400 |  | 875 | 6100
Installation with GM | 10.75% | [12 empty] | 6834.7339
|  | 1 router | 2016 | 1 router | 2016 | 1 router | 2016 | 1 router | 2016 | 1 router | 2016 | 1 router | 2016 | Sum
HW price |  | 556650 | 1113300 | 369300 | 369300 | 251400 | 251400 | 121790 | 121790 | 15505 | 15505 | 203950 | 203950 | 2075245
HW price with GM | 10.75% | [12 empty] | 2325204.4818

## TCO
Quantification | Core |  |  | Large POP |  |  | Small POP |  |  | Large Router |  |  | Small Router |  |  | IGW a SIX |  |  | Spares | Total per year |  |  | Total
Year | 2016 | 2017 | 2018 | 2016 | 2017 | 2018 | 2016 | 2017 | 2018 | 2016 | 2017 | 2018 | 2016 | 2017 | 2018 | 2016 | 2017 | 2018 | 2016 | 2016 | 2017 | 2018 | 2016 - 2018
Number of units | 4 |  |  | 20 |  |  | 5 |  |  | 40 | 30 | 20 | 150 | 100 | 70 | 3 |  |  | 1 |  |  |  | 442
HW unit price | 623697.479 |  |  | 413781.5126 |  |  | 281680.6723 |  |  | 136459.3838 | 136459.3838 | 136459.3838 | 17372.549 | 17372.549 | 17372.549 | 228515.4062 |  |  | 2369915.9664
Support unit price | 0 |  |  | 0 |  |  | 0 |  |  | 0 | 0 | 0 | 0 | 0 | 0 | 0
HW total price | 2494789.916 |  |  | 8275630.2521 |  |  | 1408403.3613 |  |  | 5458375.3501 | 4093781.5126 | 2729187.6751 | 2605882.3529 | 1737254.902 | 1216078.4314 | 685546.2185 |  |  | 2369915.9664 | 23298543.4174 | 5831036.4146 | 3945266.1064 | 33074845.9384
Support total price | 0 | 0 | 0 | 0 | 0 | 0 | 0 | 0 | 0 | 0 | 0 | 0 | 0 | 0 | 0 | 0 |  |  |  | 0 | 0 | 0 | 0
Installation | 3585.4342 |  |  | 11204.4818 | 0 | 0 | 2661.0644 |  |  | 8963.5854 | 6722.6891 | 4481.7927 | 33613.4454 | 22408.9636 | 15686.2745 | 1596.6387 | 0 |  |  | 61624.6499 | 29131.6527 | 20168.0672 | 110924.3697
Integration | 2240.8964 |  |  | 13445.3782 | 0 | 0 | 3081.2325 |  |  | 26890.7563 | 20168.0672 | 13445.3782 | 92436.9748 | 61624.6499 | 43137.2549 | 2184.8739 | 0 |  |  | 140280.112 | 81792.7171 | 56582.6331 | 278655.4622
Site Survey | 336.1345 |  |  | 1120.4482 | 0 | 0 | 280.112 |  |  | 1120.4482 | 840.3361 | 560.2241 | 4201.6807 | 2801.1204 | 1960.7843 | 168.0672 | 0 |  |  | 7226.8908 | 3641.4566 | 2521.0084 | 13389.3557
Proj. Management | 2240.8964 |  |  | 8963.5854 | 0 | 0 | 2240.8964 |  |  | 11204.4818 | 8403.3613 | 5602.2409 | 33613.4454 | 22408.9636 | 15686.2745 | 1344.5378 | 0 |  |  | 59607.8431 | 30812.3249 | 21288.5154 | 111708.6835
Training | [19 empty] | 8263.3053 | 15126.0504 | 17226.8908 | 40616.2465
Logistics | 560.2241 |  |  | 1680.6723 | 0 | 0 | 420.1681 |  |  | 1120.4482 | 840.3361 | 560.2241 | 4201.6807 | 2801.1204 | 1960.7843 | 252.1008 | 0 |  |  | 8235.2941 | 3641.4566 | 2521.0084 | 14397.7591
Testing | 1792.7171 |  |  | 6722.6891 | 0 | 0 | 1400.5602 |  |  | 8963.5854 | 6722.6891 | 4481.7927 | 25210.084 | 16806.7227 | 11764.7059 | 840.3361 | 0 |  |  | 44929.972 | 23529.4118 | 16246.4986 | 84705.8824
Integrator Support | 40336.1345 | 40336.1345 | 40336.1345 | 61624.6499 | 61624.6499 | 61624.6499 | 15406.1625 | 15406.1625 | 15406.1625 | 78431.3725 | 137254.902 | 176470.5882 | 147058.8235 | 245098.0392 | 313725.4902 | 9243.6975 | 9243.6975 | 9243.6975 |  | 352100.8403 | 508963.5854 | 616806.7227 | 1477871.1485
Summary CAPEX | 2494789.916 | 0 | 0 | 8275630.2521 | 0 | 0 | 1408403.3613 | 0 | 0 | 5458375.3501 | 4093781.5126 | 2729187.6751 | 2605882.3529 | 1737254.902 | 1216078.4314 | 685546.2185 | 0 | 0 | 2369915.9664 | 23306806.7227 | 5846162.465 | 3962492.9972 | 33115462.1849
Summary OPEX | 51092.437 | 40336.1345 | 40336.1345 | 104761.9048 | 61624.6499 | 61624.6499 | 25490.1961 | 15406.1625 | 15406.1625 | 136694.6779 | 180952.381 | 205602.2409 | 340336.1345 | 373949.5798 | 403921.5686 | 15630.2521 | 9243.6975 | 9243.6975 | 0 | 674005.6022 | 681512.605 | 736134.4538 | 2091652.6611
Grand TOTAL | 2545882.3529 | 40336.1345 | 40336.1345 | 8380392.1569 | 61624.6499 | 61624.6499 | 1433893.5574 | 15406.1625 | 15406.1625 | 5595070.028 | 4274733.8936 | 2934789.916 | 2946218.4874 | 2111204.4818 | 1620000 | 701176.4706 | 9243.6975 | 9243.6975 | 2369915.9664 | 23980812.3249 | 6527675.07 | 4698627.451 | 35207114.8459

## Project Budget
|  |  |  | Discount | 44% |  | GM | 10.75%
Quantification | Expenses |  |  | Income |  |  | Profit
Year | 2016 | 2017 | 2018 | 2016 | 2017 | 2018 | 2016 | 2017 | 2018
HW total price | 20793950 | 5390954.902 | 3651878.4314 | 23289224 | 6037869.4902 | 4090103.8431 | 2495274 | 646914.5882 | 438225.4118
Support total price | 0 | 0 | 0 | 0 | 0 | 0 | 0 | 0 | 0
Installation | 55000 | 26000 | 18000 | 61600 | 29120 | 20160 | 6600 | 3120 | 2160
Integration | 125200 | 73000 | 50500 | 140224 | 81760 | 56560 | 15024 | 8760 | 6060
Site Survey | 6450 | 3250 | 2250 | 7224 | 3640 | 2520 | 774 | 390 | 270
Proj. Management | 53200 | 27500 | 19000 | 59584 | 30800 | 21280 | 6384 | 3300 | 2280
Logistics | 7350 | 3250 | 2250 | 8232 | 3640 | 2520 | 882 | 390 | 270
Testing | 40100 | 21000 | 14500 | 44912 | 23520 | 16240 | 4812 | 2520 | 1740
Integrator Support | 314250 | 454250 | 550500 | 351960 | 508760 | 616560 | 37710 | 54510 | 66060
LAB Hardware | 2075245 |  |  | 0 | 0 | 0 | -2075245 | 0 | 0
LAB Installation | 6100 |  |  | 0 | 0 | 0 | -6100 | 0 | 0
Low Level Design | 5000 |  |  | 5600 | 0 | 0 | 600 | 0 | 0
Trainings | 7375 | 13500 | 15375 | 8260 | 15120 | 17220 | 885 | 1620 | 1845
TOTAL per Year | 23489220 | 6012704.902 | 4324253.4314 | 23976820 | 6734229.4902 | 4843163.8431 | 487600 | 721524.5882 | 518910.4118
Grand TOTAL | 33826178.3333 |  |  | 35554213.3333 |  |  | 1728035