## RFI Requirements summary
RFI Requirements Summary
Pre aggregation / MBH |  | Small Router | Large Router
Basic HW Requirements | Min Aggregated throughput scaling per chassis | 40G | 80G
| Port requrements | 16 x 1GE SFP (Optical) + 8 x GE/FE RJ-45 (SyncE) 8 x E1 optionally | 2 x 10GE XFP + 24 x 1GE SFP (Optical) + 8 x GE/FE RJ-45 (SyncE) + 4 x STM1 (optical) + 8 x E1
| Redundant processor | no | yes
| Redundant Power Supply | yes | yes
| Small Router |  |  | Large Router
Year | 2016 | 2017 | 2018 | 2016 | 2017 | 2018
Qty | 150 | 100 | 70 | 40 | 30 | 20
IP/MPLS |  | Small POP | Large POP | Core
Basic HW Requirements | Min Aggregated throughput scaling per chassis | chassis aggregated throughput 1 Tbps | chassis aggregated throughput 8Tbps | chassis aggregated throughput 16 Tbps
| Min Forwarding capacity per slot (full duplex) | 100 Gbps | 200 Gbps | 400 Gbps
| Redundant processor | yes | yes | yes
| redundant switching fabric | yes | yes | yes
| redundant Power Supply | yes | yes | yes
| Small POP |  |  | Large POP |  |  | Core
Year | 2016 | 2017 | 2018 | 2016 | 2017 | 2018 | 2016 | 2017 | 2018
Chassis Qty | 5 |  |  | 20 |  |  | 4
100 GE | [6 empty] | 8
10 GE | 10 | 6 |  | 14 | 10 |  | 16 | 10
GE | 40 (opt) + 20 (electr) |  |  | 40 (opt) + 20 (electr) | 40 (opt) |  | 40 (opt)
STM1/E1
IGW and national peering
The solution provider should offer new scalable and fully redundant 100GE platform
2x IGWs and 1x peering routers should be offered
Upstream connections will be realized via several 10GE links
Backbone connections will be realized via 100GE links

## Infrastructure
| Product ID | Description | Unit Global Price (USD) | Transfer Dscount | Unit Integrator Price (USD) | Qty | Integrator Price (USD) | GM | ISP price (USD) | Power Requirements per Unit (Watts) | Power Requirements Total (Watts) | Power Requirements Total per year (kWh)
Core | Chassis
| CHASSIS | MX2010-PREMIUM-AC | 415000 | 50% | 207500 | 1 | 207500 | 10.75% | 232492.9972 | 2142 | 2142
| FANS |  | included |  |  | 2
| FILTER |  | included |  |  | 1
| Fabric | 1x included + 1x MX2000-SFB-R | 28000 | 50% | 14000 | 1 | 14000 | 10.75% | 15686.2745 | 200 | 200
| PWR modules | 1x included + 3x MX2000-PSM-AC-R | 4500 | 50% | 2250 | 3 | 6750 | 10.75% | 7563.0252
| Routing Engine |  | included |  |  | 2
| Operating system | JUNOS-WW-64 | 10000 | 50% | 5000 | 1 | 5000 | 10.75% | 5602.2409
Line cards
| MPC4E-3D-2CGE-8XGE | 2x100GE CFP + 8x10GE SFP line card | 270000 | 50% | 135000 | 3 | 405000 | 10.75% | 453781.5126 | 610 | 1830
| MX-MPC2E-3D-R-B | line card for 2x MIC module | 80000 | 50% | 40000 | 1 | 40000 | 10.75% | 44817.9272 | 329 | 329
| MIC-3D-20GE-SFP | module 20x1GE SFP | 9000 | 50% | 4500 | 2 | 9000 | 10.75% | 10084.0336 | included
Licenses
0
Optics
| CFP-100GBASE-LR4 | 100GE CFP module 10km | 75000 | 50% | 37500 | 6 | 225000 | 10.75% | 252100.8403 | included
| SFPP-10GE-LR | 10GE SFP+ module 10km | 4000 | 50% | 2000 | 12 | 24000 | 10.75% | 26890.7563 | included
| SFPP-10GE-SR | 10GE SFP+ module 300m | 1500 | 50% | 750 | 4 | 3000 | 10.75% | 3361.3445 | included
| SFP-1GE-LX | 1GE SFP module 10km | 995 | 50% | 497.5 | 40 | 19900 | 10.75% | 22296.9188 | included
|  |  | 1918300 |  |  |  | 959150 |  | 1074677.8711 |  | 4501 | 39428.76
Support
| SVC-SDCE-MX2010 | Juniper Care Same Day Onsite Support for MX2010 Chassis | 17550 | 50% | 8775 | 1 | 8775 | 10.75% | 9831.9328
[7 empty] | 8775 |  | 9831.9328
Large POP | Chassis
| CHASSIS | MX960-PREMIUM3-AC | 110000 | 50% | 55000 | 1 | 55000 | 10.75% | 61624.6499 | 400 | 400
| FANS | FFANTRAY-MX960-HC | included |  |  | 2 |  |  |  | included
| FILTER |  | included |  |  | 1 |  |  |  | n/a
| Fabric | SCBE2-MX | included |  |  | 2 |  |  |  | 185 | 370
| PWR modules | PWR-MX960-4100-AC | included |  |  | 4 |  |  |  | included
| Routing Engine | RE-S-1800X4-16G | included |  |  | 2 |  |  |  | 90 | 180
| Operating system | JUNOS-WW-64 | 10000 | 50% | 5000 | 1 | 5000 | 10.75% | 5602.2409 | n/a
Line cards
| MPC4E-3D-32XGE-R-B | 32 x 10GE SFP line card | 340000 | 50% | 170000 | 1 | 170000 | 10.75% | 190476.1905 | 610 | 610
| MX-MPC2E-3D-R-B | line card for 2x MIC module | 80000 | 50% | 40000 | 3 | 120000 | 10.75% | 134453.7815 | 329 | 987
| MIC-3D-40GE-TX | module 40x1GE RJ-45 | 12000 | 50% | 6000 | 1 | 6000 | 10.75% | 6722.6891 | included
| MIC-3D-20GE-SFP | module 20x1GE SFP | 9000 | 50% | 4500 | 4 | 18000 | 10.75% | 20168.0672 | included
Licenses
[6 empty] | 0 |  |  |  | n/a
Optics
| SFPP-10GE-LR | 10GE SFP+ module 10km | 4000 | 50% | 2000 | 19 | 38000 | 10.75% | 42577.0308 | included
| SFPP-10GE-SR | 10GE SFP+ module 300m | 1500 | 50% | 750 | 5 | 3750 | 10.75% | 4201.6807 | included
| SFP-1GE-LX | 1GE SFP module 10km | 995 | 50% | 497.5 | 80 | 39800 | 10.75% | 44593.8375 | included
|  |  | 911100 |  |  |  | 455550 |  | 510420.1681 |  | 2547 | 22311.72
Support
| SVC-NDCE-MX960 | Juniper Care NextDay Onsite Support for MX960 Chassis (includes RE/SCB/PWR/JUNOS) | 5380 | 50% | 2690 | 1 | 2690 | 10.75% | 3014.0056
[7 empty] | 2690 |  | 3014.0056
Small POP | Chassis
| CHASSIS | MX480-PREMIUM3-AC | 107000 | 50% | 53500 | 1 | 53500 | 10.75% | 59943.9776 | 110 | 110
| FANS | FFANTRAY-MX480-HC | included |  |  | 2 |  |  |  | included
| FILTER |  | included |  |  | 2 |  |  |  | n/a
| Fabric | SCBE2-MX | included |  |  | 2 |  |  |  | 160 | 320
| PWR modules | PWR-MX480-2520-AC | included |  |  | 4 |  |  |  | included
| Routing Engine | RE-S-1800X4-16G | included |  |  | 2 |  |  |  | 90 | 180
| Operating system | JUNOS-WW-64 | 10000 | 50% | 5000 | 1 | 5000 | 10.75% | 5602.2409 | n/a
Line cards
| MPC-3D-16XGE-SFPP-R-B | 16 x 10GE SFP+ line card | 230000 | 50% | 115000 | 1 | 115000 | 10.75% | 128851.5406 | 440 | 440
| MX-MPC2E-3D-R-B | line card for 2x MIC module | 80000 | 50% | 40000 | 2 | 80000 | 10.75% | 89635.8543 | 329 | 658
| MIC-3D-40GE-TX | module 40x1GE RJ-45 | 12000 | 50% | 6000 | 1 | 6000 | 10.75% | 6722.6891 | included
| MIC-3D-20GE-SFP | module 20x1GE SFP | 9000 | 50% | 4500 | 2 | 9000 | 10.75% | 10084.0336 | included
Licenses
[6 empty] | 0 |  |  |  | n/a
Optics
| SFPP-10GE-LR | 10GE SFP+ module 10km | 4000 | 50% | 2000 | 14 | 28000 | 10.75% | 31372.549 | included
| SFPP-10GE-SR | 10GE SFP+ module 300m | 1500 | 50% | 750 | 2 | 1500 | 10.75% | 1680.6723 | included
| SFP-1GE-LX | 1GE SFP module 10km | 995 | 50% | 497.5 | 40 | 19900 | 10.75% | 22296.9188 | included
|  |  | 635800 |  |  |  | 317900 |  | 356190.4762 |  | 1708 | 14962.08
Support
| SVC-NDCE-MX480 | Juniper Care NextDay Onsite Support for MX480 Chassis (includes RE/SCB/PWR/JUNOS) | 5180 | 50% | 2590 | 1 | 2590 | 10.75% | 2901.9608
[7 empty] | 2590 |  | 2901.9608
Large Router | Chassis
| CHASSIS | MX104-40G-AC-BNDL | 39500 | 50% | 19750 | 1 | 19750 | 10.75% | 22128.8515 | 325 | 325
| FANS | FANTRAY-MX104-BB | included |  |  | 1 |  |  |  | included
| FILTER |  | included |  |  | 1
| Fabric |  | included |  |  | 4
| PWR modules | PWR-MX104-AC-BB | included |  |  | 2 |  |  |  | included
| Routing Engine | RE-S-MX104-BB | included |  |  | 4 |  |  |  | included
| Operating system | JUNOS-WW | included |  |  | 1 |  |  |  | included
Line cards
| MIC-3D-20GE-SFP-E | 20x10/100/1000 MIC for MX | 9000 | 50% | 4500 | 1 | 4500 | 10.75% | 5042.0168 | 27 | 27
| MIC-3D-4OC3OC12-1OC48 | 4 port non-channelized OC3-OC12 / 1 port non-channelized OC48 MIC | 45000 | 50% | 22500 | 1 | 22500 | 10.75% | 25210.084 | 24 | 24
Licenses
Optics
| SFP-1GE-FE-E-T | SFP capable of support 10/100/1000 speeds | 395 | 50% | 197.5 | 8 | 1580 | 10.75% | 1770.3081 | included
| XFP-10G-L-OC192-SR1 | Dual Rate 10G pluggable transceiver for 10GE and OC192, 1310nm for 10Km transmission. | 4800 | 50% | 2400 | 2 | 4800 | 10.75% | 5378.1513 | included
| SFP-1GE-LX | 1GE SFP module 10km | 995 | 50% | 497.5 | 32 | 15920 | 10.75% | 17837.535 | included
|  |  | 138100 |  |  |  | 69050 |  | 77366.9468 |  | 376 | 3293.76
Support
| SVC-ND-MX104 | Juniper Care Next Day Support for MX104 (1 year) | 3326 | 50% | 1663 | 1 | 1663 | 10.75% | 1863.3053
[7 empty] | 1663 |  | 1863.3053
Small Router | Chassis
| CHASSIS | ACX4000 | 16050 | 50% | 8025 | 1 | 8025 | 10.75% | 8991.5966 | 150 | 150
| FANS | FANTRAY-ACX4000-M-S | included |  |  | 1 |  |  |  | included
| FILTER | FLTR-KIT-ACX4000-M-S | included |  |  | 1
| Fabric |  | included |  |  | 0
| PWR modules | PWR-ACX4000-AC-S | included |  |  | 2 |  |  |  | included
| Routing Engine |  | included |  |  | 1 |  |  |  | included
| Operating system | JUNOS-WW | inlcuded |  |  | 1 |  |  |  | included
Line cards
| ACX-MIC-6GE-CU-SFP | module 6x1GE SFP | 2238 | 50% | 1119 | 2 | 2238 | 10.75% | 2507.563 | 45 | 90
Licenses
0
Optics
| SFP-1GE-LX | 1GE SFP module 10km | 995 | 50% | 497.5 | 10 | 4975 | 10.75% | 5574.2297 | included
| SFP-1GE-FE-E-T | SFP capable of support 10/100/1000 speeds | 395 | 50% | 197.5 | 8 | 1580 | 10.75% | 1770.3081 | included
|  |  | 33636 |  |  |  | 16818 |  | 18843.6975 |  | 240 | 2102.4
Support
| SVC-ND-MX10-T-AC | Juniper Care Next Day Support for MX10 (1 year) | 1850 | 50% | 925 | 1 | 925 | 10.75% | 1036.4146
[7 empty] | 925 |  | 1036.4146
IGW & SIX | Chassis
| CHASSIS | MX480-PREMIUM3-AC | 107000 | 50% | 53500 | 1 | 53500 | 10.75% | 59943.9776 | 110 | 110
| FANS | FFANTRAY-MX480-HC | included |  |  | 2 |  |  |  | included
| FILTER |  | included |  |  | 2 |  |  |  | n/a
| Fabric | SCBE2-MX | included |  |  | 2 |  |  |  | 160 | 320
| PWR modules | PWR-MX480-2520-AC | included |  |  | 4 |  |  |  | included
| Routing Engine | RE-S-1800X4-16G | included |  |  | 2 |  |  |  | 90 | 180
| Operating system | JUNOS-WW-64 | 10000 | 50% | 5000 | 1 | 5000 | 10.75% | 5602.2409 | n/a
Line cards
| MPC4E-3D-2CGE-8XGE-R-B | 2x100GE CFP + 8x10GE SFP line card | 370000 | 50% | 185000 | 1 | 185000 | 10.75% | 207282.9132 | 550 | 550
Licenses
[6 empty] | 0 |  |  |  | n/a
Optics
| CFP-100GBASE-LR4 | 100GE CFP module 10km | 75000 | 50% | 37500 | 2 | 75000 | 10.75% | 84033.6134 | included
| SFPP-10GE-LR | 10GE SFP+ module 10km | 4000 | 50% | 2000 | 8 | 16000 | 10.75% | 17927.1709 | included
|  |  | 669000 |  |  |  | 334500 |  | 374789.916
[11 empty] | 1160 | 10161.6
Support
| SVC-SDCE-MX480 | Juniper Care SameDay Onsite Support for MX480 Chassis (includes RE/SCB/PWR/JUNOS) | 8280 | 50% | 4140 | 1 | 4140 | 10.75% | 4638.6555
[7 empty] | 4140 |  | 4638.6555
Spares | Core
| MX2000-PSM-AC-S | Core PSU | 4500 | 50% | 2250 | 2 | 4500 | 10.75% | 5042.0168
| MX2000-SFB-S | Core Fabric | 28000 | 50% | 14000 | 2 | 28000 | 10.75% | 31372.549
| REMX2K-1800-32G-WS | Core Routing engine | 60000 | 50% | 30000 | 2 | 60000 | 10.75% | 67226.8908
| MX2000-FANTRAY-S | Core FAN | 4300 | 50% | 2150 | 2 | 4300 | 10.75% | 4817.9272
| MX2010-FLTR-KIT-S | Core Filter | 1750 | 50% | 875 | 2 | 1750 | 10.75% | 1960.7843
Large POP
| PWR-MX960-4100-AC-S | Large POP PSU | 5000 | 50% | 2500 | 5 | 12500 | 10.75% | 14005.6022
| SCBE2-MX-S | Large POP Fabric | 60000 | 50% | 30000 | 5 | 150000 | 10.75% | 168067.2269
| RE-S-1800X4-16G-S | Large POP Routing engine | 32000 | 50% | 16000 | 5 | 80000 | 10.75% | 89635.8543
| FFANTRAY-MX960-HC-S | Large POP FAN | 3000 | 50% | 1500 | 5 | 7500 | 10.75% | 8403.3613
| FLTR-KIT-MX960-S | Large POP Filter | 1500 | 50% | 750 | 5 | 3750 | 10.75% | 4201.6807
Small POP & IGW & SIX
| PWR-MX480-2520-AC-S | Small POP PSU | 5000 | 50% | 2500 | 5 | 12500 | 10.75% | 14005.6022
| SCBE2-MX-S | Small POP Fabric | 60000 | 50% | 30000 | 5 | 150000 | 10.75% | 168067.2269
| FLTR-KIT-MX480-S | Small POP Filter | 1500 | 50% | 750 | 5 | 3750 | 10.75% | 4201.6807
| RE-S-1800X4-16G-S | Small POP Routing engine | 32000 | 50% | 16000 | 5 | 80000 | 10.75% | 89635.8543
| FFANTRAY-MX480-HC-S | Small POP FAN | 3000 | 50% | 1500 | 5 | 7500 | 10.75% | 8403.3613
Large Router
| PWR-MX104-AC-S | Large Router PSU | 2000 | 50% | 1000 | 10 | 10000 | 10.75% | 11204.4818
| FLTR-KIT-MX104-S | Large Router Filter | 500 | 50% | 250 | 10 | 2500 | 10.75% | 2801.1204
| RE-S-MX104-WW-S | Large Router Routing engine | 15000 | 50% | 7500 | 10 | 75000 | 10.75% | 84033.6134
| FANTRAY-MX104-S | Large Router FAN | 2000 | 50% | 1000 | 10 | 10000 | 10.75% | 11204.4818
Small Router
| PWR-ACX4000-AC-S | Small Router PSU | 4083 | 50% | 2041.5 | 10 | 20415 | 10.75% | 22873.9496
| FLTR-KIT-ACX4000-M-S | Small Router Filter | 250 | 50% | 125 | 10 | 1250 | 10.75% | 1400.5602
| CHAS-ACX4000-S | Small Router Chassis | 11250 | 50% | 5625 | 2 | 11250 | 10.75% | 12605.042
| FANTRAY-ACX4000-M-S | Small Router FAN | 583 | 50% | 291.5 | 10 | 2915 | 10.75% | 3266.1064
Line cards
| MPC4E-3D-2CGE-8XGE-R-B | 2x100GE CFP + 8x10GE SFP line card | 370000 | 50% | 185000 | 2 | 370000 | 10.75% | 414565.8263
| MPC4E-3D-32XGE-R-B | 32 x 10GE SFP line card | 340000 | 50% | 170000 | 3 | 510000 | 10.75% | 571428.5714
| MPC-3D-16XGE-SFPP-R-B | 16 x 10GE SFP+ line card | 230000 | 50% | 115000 | 3 | 345000 | 10.75% | 386554.6218
| MX-MPC2E-3D-R-B | line card for 2x MIC module | 80000 | 50% | 40000 | 10 | 400000 | 10.75% | 448179.2717
| MIC-3D-40GE-TX | module 40x1GE RJ-45 | 12000 | 50% | 6000 | 10 | 60000 | 10.75% | 67226.8908
| MIC-3D-20GE-SFP | module 20x1GE SFP | 9000 | 50% | 4500 | 10 | 45000 | 10.75% | 50420.1681
| MIC-3D-4OC3OC12-1OC48 | 4 port non-channelized OC3-OC12 / 1 port non-channelized OC48 MIC | 45000 | 50% | 22500 | 2 | 45000 | 10.75% | 50420.1681
Optics
| CFP-100GBASE-LR4 | 100GE CFP module 10km | included |  |  | 2
| SFPP-10GE-SR | 10GE SFP+ module 300m | 1500 | 50% | 750 | 30 | 22500 | 10.75% | 25210.084
| SFPP-10GE-LR | 10GE SFP+ module 10km | 4000 | 50% | 2000 | 40 | 80000 | 10.75% | 89635.8543
| XFP-10G-L-OC192-SR1 | Dual Rate 10G pluggable transceiver for 10GE and OC192, 1310nm for 10Km transmission. | 4800 | 50% | 2400 | 5 | 12000 | 10.75% | 13445.3782
| SFP-1GE-LX | 1GE SFP module 10km | 995 | 50% | 497.5 | 50 | 24875 | 10.75% | 27871.1485
| SFP-1GE-FE-E-T | SFP capable of support 10/100/1000 speeds | 395 | 50% | 197.5 | 30 | 5925 | 10.75% | 6638.6555
|  |  | 5319360 |  |  |  | 2659680 |  | 2980033.6134

## InfrastructureYearly
Quantification | Core |  |  | Large POP |  |  | Small POP |  |  | Large Router |  |  | Small Router |  |  | IGW a SIX |  |  | Spares | Total per year |  |  | Total
Year | 2016 | 2017 | 2018 | 2016 | 2017 | 2018 | 2016 | 2017 | 2018 | 2016 | 2017 | 2018 | 2016 | 2017 | 2018 | 2016 | 2017 | 2018 | 2016 | 2016 | 2017 | 2018 | 2016 - 2018
Number of units | 4 |  |  | 20 |  |  | 5 |  |  | 40 | 30 | 20 | 150 | 100 | 70 | 3 |  |  | 1 |  |  |  | 442
HW unit price | 959150 |  |  | 455550 |  |  | 317900 |  |  | 69050 | 69050 | 69050 | 16818 | 18843.6975 | 18843.6975 | 334500 |  |  | 2659680
Support unit price | 8775 |  |  | 2690 |  |  | 2590 |  |  | 1663 | 1663 | 1663 | 925 | 925 | 925 | 4140
HW total price | 3836600 |  |  | 9111000 |  |  | 1589500 |  |  | 2762000 | 2071500 | 1381000 | 2522700 | 1884369.7479 | 1319058.8235 | 1003500 |  |  | 2659680 | 23484980 | 3955869.7479 | 2700058.8235 | 30140908.5714
Support total price | 35100 | 35100 | 35100 | 53800 | 53800 | 53800 | 12950 | 12950 | 12950 | 66520 | 116410 | 149670 | 138750 | 231250 | 296000 | 12420 | 12420 | 12420 |  | 319540 | 461930 | 559940 | 1341410

## Services
|  | Core |  |  |  | Large POP |  |  |  | Small POP |  |  |  | Large Router |  |  |  | Small Router |  |  |  | IGW & SIX
25 |  | 1 router | 2016 | 2017 | 2018 | 1 router | 2016 | 2017 | 2018 | 1 router | 2016 | 2017 | 2018 | 1 router | 2016 | 2017 | 2018 | 1 router | 2016 | 2017 | 2018 | 1 router | 2016 | 2017 | 2018
|  |  | 4 |  |  |  | 20 |  |  |  | 5 |  |  |  | 40 | 30 | 20 |  | 150 | 100 | 70 |  | 3
Devices Installation | Physical installation | 12 | 48 |  |  | 6 | 120 |  |  | 5 | 25 |  |  | 3 | 120 | 90 | 60 | 3 | 450 | 300 | 210 | 5 | 15
| AC/DC power supply within rack | 5 | 20 |  |  | 3 | 60 |  |  | 3 | 15 |  |  | 1 | 40 | 30 | 20 | 1 | 150 | 100 | 70 | 3 | 9
| No new racks, installation within existing racks - assumption | 5 | 20 |  |  | 4 | 80 |  |  | 3 | 15 |  |  | 1 | 40 | 30 | 20 | 1 | 150 | 100 | 70 | 3 | 9
| Optical patchcords and cables preparation on customer side | 5 | 20 |  |  | 4 | 80 |  |  | 5 | 25 |  |  | 2 | 80 | 60 | 40 | 2 | 300 | 200 | 140 | 5 | 15
| Phy site documentation | 5 | 20 |  |  | 3 | 60 |  |  | 3 | 15 |  |  | 1 | 40 | 30 | 20 | 1 | 150 | 100 | 70 | 3 | 9
Project Management |  | 20 | 80 |  |  | 16 | 320 |  |  | 16 | 80 |  |  | 10 | 400 | 300 | 200 | 8 | 1200 | 800 | 560 | 16 | 48
Logistics cost |  | 5 | 20 |  |  | 3 | 60 |  |  | 3 | 15 |  |  | 1 | 40 | 30 | 20 | 1 | 150 | 100 | 70 | 3 | 9
Intregration cost |  | 20 | 80 |  |  | 24 | 480 |  |  | 22 | 110 |  |  | 24 | 960 | 720 | 480 | 22 | 3300 | 2200 | 1540 | 26 | 78
Testing cost estimation |  | 16 | 64 |  |  | 12 | 240 |  |  | 10 | 50 |  |  | 8 | 320 | 240 | 160 | 6 | 900 | 600 | 420 | 10 | 30
Site Survey |  | 3 | 12 |  |  | 2 | 40 |  |  | 2 | 10 |  |  | 1 | 40 | 30 | 20 | 1 | 150 | 100 | 70 | 2 | 6
Integrator Support |  | 360 | 1440 | 1440 | 1440 | 110 | 2200 | 2200 | 2200 | 110 | 550 | 550 | 550 | 70 | 2800 | 4900 | 6300 | 35 | 5250 | 8750 | 11200 | 110 | 330 | 330 | 330
Sum |  |  | 1824 | 1440 | 1440 |  | 3740 | 2200 | 2200 |  | 910 | 550 | 550 |  | 4880 | 6460 | 7340 |  | 12150 | 13350 | 14420 |  | 558 | 330 | 330
[5 empty] | 4704 |  |  |  | 8140 |  |  |  | 2010 |  |  |  | 18680 |  |  |  | 39920 |  |  |  | 1218
GM | 10.75%
| in $ | Core |  |  |  | Large POP |  |  |  | Small POP |  |  |  | Large Router |  |  |  | Small Router |  |  |  | IGW & SIX |  |  |  | Price per year
|  | Total | 2016 | 2017 | 2018 | Total | 2016 | 2017 | 2018 | Total | 2016 | 2017 | 2018 | Total | 2016 | 2017 | 2018 | Total | 2016 | 2017 | 2018 | Total | 2016 | 2017 | 2018 | 2016 | 2017 | 2018
| Installation | 3200 | 3200 |  |  | 10000 | 10000 |  |  | 2375 | 2375 |  |  | 18000 | 8000 | 6000 | 4000 | 64000 | 30000 | 20000 | 14000 | 1425 | 1425 |  |  | 55000 | 26000 | 18000
| Integration | 2000 | 2000 |  |  | 12000 | 12000 |  |  | 2750 | 2750 |  |  | 54000 | 24000 | 18000 | 12000 | 176000 | 82500 | 55000 | 38500 | 1950 | 1950 |  |  | 125200 | 73000 | 50500
| Site Survey | 300 | 300 |  |  | 1000 | 1000 |  |  | 250 | 250 |  |  | 2250 | 1000 | 750 | 500 | 8000 | 3750 | 2500 | 1750 | 150 | 150 |  |  | 6450 | 3250 | 2250
| Project Management | 2000 | 2000 |  |  | 8000 | 8000 |  |  | 2000 | 2000 |  |  | 22500 | 10000 | 7500 | 5000 | 64000 | 30000 | 20000 | 14000 | 1200 | 1200 |  |  | 53200 | 27500 | 19000
| Logistics | 500 | 500 |  |  | 1500 | 1500 |  |  | 375 | 375 |  |  | 2250 | 1000 | 750 | 500 | 8000 | 3750 | 2500 | 1750 | 225 | 225 |  |  | 7350 | 3250 | 2250
| Testing | 1600 | 1600 |  |  | 6000 | 6000 |  |  | 1250 | 1250 |  |  | 18000 | 8000 | 6000 | 4000 | 48000 | 22500 | 15000 | 10500 | 750 | 750 |  |  | 40100 | 21000 | 14500
| Integrator Support | 108000 | 36000 | 36000 | 36000 | 165000 | 55000 | 55000 | 55000 | 41250 | 13750 | 13750 | 13750 | 350000 | 70000 | 122500 | 157500 | 630000 | 131250 | 218750 | 280000 | 24750 | 8250 | 8250 | 8250 | 314250 | 454250 | 550500
| in $ with GM | Core |  |  |  | Large POP |  |  |  | Small POP |  |  |  | Large Router |  |  |  | Small Router |  |  |  | IGW & SIX |  |  |  | Price per year with GM
|  | Total | 2016 | 2017 | 2018 | Total | 2016 | 2017 | 2018 | Total | 2016 | 2017 | 2018 | Total | 2016 | 2017 | 2018 | Total | 2016 | 2017 | 2018 | Total | 2016 | 2017 | 2018 | 2016 | 2017 | 2018
| Installation | 3585.4342 | 3585.4342 |  |  | 11204.4818 | 11204.4818 |  |  | 2661.0644 | 2661.0644 |  |  | 20168.0672 | 8963.5854 | 6722.6891 | 4481.7927 | 71708.6835 | 33613.4454 | 22408.9636 | 15686.2745 | 1596.6387 | 1596.6387 |  |  | 61624.6499 | 29131.6527 | 20168.0672
| Integration | 2240.8964 | 2240.8964 |  |  | 13445.3782 | 13445.3782 |  |  | 3081.2325 | 3081.2325 |  |  | 60504.2017 | 26890.7563 | 20168.0672 | 13445.3782 | 197198.8796 | 92436.9748 | 61624.6499 | 43137.2549 | 2184.8739 | 2184.8739 |  |  | 140280.112 | 81792.7171 | 56582.6331
| Site Survey | 336.1345 | 336.1345 |  |  | 1120.4482 | 1120.4482 |  |  | 280.112 | 280.112 |  |  | 2521.0084 | 1120.4482 | 840.3361 | 560.2241 | 8963.5854 | 4201.6807 | 2801.1204 | 1960.7843 | 168.0672 | 168.0672 |  |  | 7226.8908 | 3641.4566 | 2521.0084
| Project Management | 2240.8964 | 2240.8964 |  |  | 8963.5854 | 8963.5854 |  |  | 2240.8964 | 2240.8964 |  |  | 25210.084 | 11204.4818 | 8403.3613 | 5602.2409 | 71708.6835 | 33613.4454 | 22408.9636 | 15686.2745 | 1344.5378 | 1344.5378 |  |  | 59607.8431 | 30812.3249 | 21288.5154
| Logistics | 560.2241 | 560.2241 |  |  | 1680.6723 | 1680.6723 |  |  | 420.1681 | 420.1681 |  |  | 2521.0084 | 1120.4482 | 840.3361 | 560.2241 | 8963.5854 | 4201.6807 | 2801.1204 | 1960.7843 | 252.1008 | 252.1008 |  |  | 8235.2941 | 3641.4566 | 2521.0084
| Testing | 1792.7171 | 1792.7171 |  |  | 6722.6891 | 6722.6891 |  |  | 1400.5602 | 1400.5602 |  |  | 20168.0672 | 8963.5854 | 6722.6891 | 4481.7927 | 53781.5126 | 25210.084 | 16806.7227 | 11764.7059 | 840.3361 | 840.3361 |  |  | 44929.972 | 23529.4118 | 16246.4986
| Integrator Support | 121008.4034 | 40336.1345 | 40336.1345 | 40336.1345 | 184873.9496 | 61624.6499 | 61624.6499 | 61624.6499 | 46218.4874 | 15406.1625 | 15406.1625 | 15406.1625 | 392156.8627 | 78431.3725 | 137254.902 | 176470.5882 | 705882.3529 | 147058.8235 | 245098.0392 | 313725.4902 | 27731.0924 | 9243.6975 | 9243.6975 | 9243.6975 | 352100.8403 | 508963.5854 | 616806.7227
|  | MWH | Price | Price with GM
| Low Level Design | 200 | 5000 | 5602.2409
[6 empty] | Number of trainings by year |  |  |  | Price per year |  |  |  | Price per year with GM
| Trainings | MWH | Price |  |  | 2016 | 2017 | 2018 |  | 2016 | 2017 | 2018 |  | 2016 | 2017 | 2018
| 10 participants, L1 | 25 | 625 |  |  | 1 | 2 | 3 |  | 625 | 1250 | 1875 |  | 700.2801 | 1400.5602 | 2100.8403
| 5 participants, network monitoring | 50 | 1250 |  |  | 2 | 3 | 4 |  | 2500 | 3750 | 5000 |  | 2801.1204 | 4201.6807 | 5602.2409
| 5 participants, Experts | 170 | 4250 |  |  | 1 | 2 | 2 |  | 4250 | 8500 | 8500 |  | 4761.9048 | 9523.8095 | 9523.8095
| Trainings SUM | [8 empty] | 7375 | 13500 | 15375 |  | 8263.3053 | 15126.0504 | 17226.8908

## Lab
|  | Core |  | Large POP |  | Small POP |  | Large Router |  | Small Router |  | IGW & SIX
25 |  | 1 router | 2016 | 1 router | 2016 | 1 router | 2016 | 1 router | 2016 | 1 router | 2016 | 1 router | 2016
|  |  | 2 |  | 1 |  | 1 |  | 1 |  | 1 |  | 1
Devices Installation | Physical installation | 12 | 24 | 6 | 6 | 5 | 5 | 3 | 3 | 3 | 3 | 5 | 5
| AC/DC power supply within rack | 5 | 10 | 3 | 3 | 3 | 3 | 1 | 1 | 1 | 1 | 3 | 3
| No new racks, installation within existing racks - assumption | 5 | 10 | 4 | 4 | 3 | 3 | 1 | 1 | 1 | 1 | 3 | 3
| Optical patchcords and cables preparation on customer side | 5 | 10 | 4 | 4 | 5 | 5 | 2 | 2 | 2 | 2 | 5 | 5
| Phy site documentation | 5 | 10 | 3 | 3 | 3 | 3 | 1 | 1 | 1 | 1 | 3 | 3
Project Management |  | 20 | 40 | 16 | 16 | 16 | 16 | 10 | 10 | 8 | 8 | 16 | 16
Sum |  |  | 104 |  | 36 |  | 35 |  | 18 |  | 16 |  | 35
Installation SUM |  |  | 2600 |  | 900 |  | 875 |  | 450 |  | 400 |  | 875 | 6100
Installation with GM | 10.75% | [12 empty] | 6834.7339
|  | 1 router | 2016 | 1 router | 2016 | 1 router | 2016 | 1 router | 2016 | 1 router | 2016 | 1 router | 2016 | Sum
HW price |  | 959150 | 1918300 | 455550 | 455550 | 317900 | 317900 | 69050 | 69050 | 16818 | 16818 | 334500 | 334500 | 3112118
HW price with GM | 10.75% | [12 empty] | 3486966.9468

## TCO
Quantification | Core |  |  | Large POP |  |  | Small POP |  |  | Large Router |  |  | Small Router |  |  | IGW a SIX |  |  | Spares | Total per year |  |  | Total
Year | 2016 | 2017 | 2018 | 2016 | 2017 | 2018 | 2016 | 2017 | 2018 | 2016 | 2017 | 2018 | 2016 | 2017 | 2018 | 2016 | 2017 | 2018 | 2016 | 2016 | 2017 | 2018 | 2016 - 2018
Number of units | 4 |  |  | 20 |  |  | 5 |  |  | 40 | 30 | 20 | 150 | 100 | 70 | 3 |  |  | 1 |  |  |  | 442
HW unit price | 1074677.8711 |  |  | 510420.1681 |  |  | 356190.4762 |  |  | 77366.9468 | 77366.9468 | 77366.9468 | 18843.6975 | 18843.6975 | 18843.6975 | 374789.916 |  |  | 2980033.6134
Support unit price | 9831.9328 |  |  | 3014.0056 |  |  | 2901.9608 |  |  | 1863.3053 | 1863.3053 | 1863.3053 | 1036.4146 | 1036.4146 | 1036.4146 | 4638.6555
HW total price | 4298711.4846 |  |  | 10208403.3613 |  |  | 1780952.381 |  |  | 3094677.8711 | 2321008.4034 | 1547338.9356 | 2826554.6218 | 1884369.7479 | 1319058.8235 | 1124369.7479 |  |  | 2980033.6134 | 26313703.0812 | 4205378.1513 | 2866397.7591 | 33385478.9916
Support total price | 39327.7311 | 39327.7311 | 39327.7311 | 60280.112 | 60280.112 | 60280.112 | 14509.8039 | 14509.8039 | 14509.8039 | 74532.2129 | 130431.3725 | 167697.479 | 155462.1849 | 259103.6415 | 331652.6611 | 13915.9664 |  |  |  | 358028.0112 | 503652.6611 | 613467.7871 | 1475148.4594
Installation | 3585.4342 |  |  | 11204.4818 | 0 | 0 | 2661.0644 |  |  | 8963.5854 | 6722.6891 | 4481.7927 | 33613.4454 | 22408.9636 | 15686.2745 | 1596.6387 | 0 |  |  | 61624.6499 | 29131.6527 | 20168.0672 | 110924.3697
Integration | 2240.8964 |  |  | 13445.3782 | 0 | 0 | 3081.2325 |  |  | 26890.7563 | 20168.0672 | 13445.3782 | 92436.9748 | 61624.6499 | 43137.2549 | 2184.8739 | 0 |  |  | 140280.112 | 81792.7171 | 56582.6331 | 278655.4622
Site Survey | 336.1345 |  |  | 1120.4482 | 0 | 0 | 280.112 |  |  | 1120.4482 | 840.3361 | 560.2241 | 4201.6807 | 2801.1204 | 1960.7843 | 168.0672 | 0 |  |  | 7226.8908 | 3641.4566 | 2521.0084 | 13389.3557
Proj. Management | 2240.8964 |  |  | 8963.5854 | 0 | 0 | 2240.8964 |  |  | 11204.4818 | 8403.3613 | 5602.2409 | 33613.4454 | 22408.9636 | 15686.2745 | 1344.5378 | 0 |  |  | 59607.8431 | 30812.3249 | 21288.5154 | 111708.6835
Training | [19 empty] | 8263.3053 | 15126.0504 | 17226.8908 | 40616.2465
Logistics | 560.2241 |  |  | 1680.6723 | 0 | 0 | 420.1681 |  |  | 1120.4482 | 840.3361 | 560.2241 | 4201.6807 | 2801.1204 | 1960.7843 | 252.1008 | 0 |  |  | 8235.2941 | 3641.4566 | 2521.0084 | 14397.7591
Testing | 1792.7171 |  |  | 6722.6891 | 0 | 0 | 1400.5602 |  |  | 8963.5854 | 6722.6891 | 4481.7927 | 25210.084 | 16806.7227 | 11764.7059 | 840.3361 | 0 |  |  | 44929.972 | 23529.4118 | 16246.4986 | 84705.8824
Integrator Support | 40336.1345 | 40336.1345 | 40336.1345 | 61624.6499 | 61624.6499 | 61624.6499 | 15406.1625 | 15406.1625 | 15406.1625 | 78431.3725 | 137254.902 | 176470.5882 | 147058.8235 | 245098.0392 | 313725.4902 | 9243.6975 | 9243.6975 | 9243.6975 |  | 352100.8403 | 508963.5854 | 616806.7227 | 1477871.1485
Summary CAPEX | 4298711.4846 | 0 | 0 | 10208403.3613 | 0 | 0 | 1780952.381 | 0 | 0 | 3094677.8711 | 2321008.4034 | 1547338.9356 | 2826554.6218 | 1884369.7479 | 1319058.8235 | 1124369.7479 | 0 | 0 | 2980033.6134 | 26321966.3866 | 4220504.2017 | 2883624.6499 | 33426095.2381
Summary OPEX | 90420.1681 | 79663.8655 | 79663.8655 | 165042.0168 | 121904.7619 | 121904.7619 | 40000 | 29915.9664 | 29915.9664 | 211226.8908 | 311383.7535 | 373299.7199 | 495798.3193 | 633053.2213 | 735574.2297 | 29546.2185 | 9243.6975 | 9243.6975 | 0 | 1032033.6134 | 1185165.2661 | 1349602.2409 | 3566801.1204
Grand TOTAL | 4389131.6527 | 79663.8655 | 79663.8655 | 10373445.3782 | 121904.7619 | 121904.7619 | 1820952.381 | 29915.9664 | 29915.9664 | 3305904.7619 | 2632392.1569 | 1920638.6555 | 3322352.9412 | 2517422.9692 | 2054633.0532 | 1153915.9664 | 9243.6975 | 9243.6975 | 2980033.6134 | 27354000 | 5405669.4678 | 4233226.8908 | 36992896.3585

## Project Budget
|  |  |  | Discount | 44% |  | GM | 10.75%
Quantification | Expenses |  |  | Income |  |  | Profit
Year | 2016 | 2017 | 2018 | 2016 | 2017 | 2018 | 2016 | 2017 | 2018
HW total price | 23484980 | 3955869.7479 | 2700058.8235 | 26303177.6 | 4430574.1176 | 3024065.8824 | 2818197.6 | 474704.3697 | 324007.0588
Support total price | 319540 | 461930 | 559940 | 357884.8 | 517361.6 | 627132.8 | 38344.8 | 55431.6 | 67192.8
Installation | 55000 | 26000 | 18000 | 61600 | 29120 | 20160 | 6600 | 3120 | 2160
Integration | 125200 | 73000 | 50500 | 140224 | 81760 | 56560 | 15024 | 8760 | 6060
Site Survey | 6450 | 3250 | 2250 | 7224 | 3640 | 2520 | 774 | 390 | 270
Proj. Management | 53200 | 27500 | 19000 | 59584 | 30800 | 21280 | 6384 | 3300 | 2280
Logistics | 7350 | 3250 | 2250 | 8232 | 3640 | 2520 | 882 | 390 | 270
Testing | 40100 | 21000 | 14500 | 44912 | 23520 | 16240 | 4812 | 2520 | 1740
Integrator Support | 314250 | 454250 | 550500 | 351960 | 508760 | 616560 | 37710 | 54510 | 66060
LAB Hardware | 3112118 |  |  | 0 | 0 | 0 | -3112118 | 0 | 0
LAB Installation | 6100 |  |  | 0 | 0 | 0 | -6100 | 0 | 0
Low Level Design | 5000 |  |  | 5600 | 0 | 0 | 600 | 0 | 0
Trainings | 7375 | 13500 | 15375 | 8260 | 15120 | 17220 | 885 | 1620 | 1845
TOTAL per Year | 27536663 | 5039549.7479 | 3932373.8235 | 27348658.4 | 5644295.7176 | 4404258.6824 | -188004.6 | 604745.9697 | 471884.8588
Grand TOTAL | 36508586.5714 |  |  | 37397212.8 |  |  | 888626.2286