## Sheet1
|  |  | Router Type 1 |  | Router Type 2 |  | Router Type 3
Question ID | Functionality | Description | FC/PC/NC | Comment | FC/PC/NC | Comment | FC/PC/NC | Comment
1 | Limitation of Administrative Services | The router must allow for services to be disabled (e.g. finger, pad, udp small servers, tcp small servers, http, ftp, cdp, rshd, rlogind).
2 | Support for SSHv2 | The router must implement Version 2 of the SSH protocol for remote access as defined in RFC 4252.
3 | Console Port Access Password | If the router supports out-of-band management via a console port, then it must be possible to secure the port using a password
4 | System Logging Categories | The router must implement system log categories (severities). It must be possible to use different categories for logging different types of events and messages. The log entry must contain information about the kind (severity) of event.
5 | Users Authentication Logging | The router must allow for user identification and authentication mechanism events to be logged.
6 | SNMPv1 Support | The router must implement Simple Network Management Protocol version 1 as defined in RFC 1157.
7 | SNMPv2c Support | The router must implement Simple Network Management Protocol version 2c as defined in RFC 1901.
8 | SNMPv3 Support | The router must implement Simple Network Management Protocol version 3 as defined in RFC 3410 - 3418.
9 | SNMP Access Limitation | The router provide a facility for limiting SNMP access to a list of hosts or source IP addresses.
10 | User Authentication (RADIUS) Support | The router must implement user authentication using the RADIUS protocol according to RFC 2868.
11 | Radius Accounting | The router must implement user accounting by RADIUS protocol according to RFC 2866.
12 | NTPv3 Client Functionality | The router must implement time synchronization via Network Time Protocol version 3 according to RFC 1305 as an NTP client.
13 | NTPv3 Authentication | The router must implement the authentication of NTPv3 messages (e.g. with MD5 hashing).
14 | Virtual Router Support | The router must implement segregation of routing functionality into virtual routing instances. These must function independently of each other and allow for multiple instances of the same address space.
15 | Virtual Router Instance Interworking | The router must allow redistribution of routing information between different virtual routing instances.
16 | IPv4 Support | The router must implement the Internet Protocol Version 4 according to RFC 791.
17 | ICMPv4 Support | The router must implement Internet Control Message Protocol according to RFC 792.
18 | Path MTU Discovery Support | The router must implement Path MTU Discovery according to RFC 1191.
19 | TCPv4 Support | The router must implement Transmission Control Protocol (TCP) according to RFC 793 / RFC 1323.
20 | UDPv4 Support | The router must implement User Datagram Protocol (UDP) according to RFC 768.
21 | ARP Support | The router must implement Address Resolution Protocol (ARP) according to RFC 826.
22 | System Architecture | The solution provider must describe the router's system architecture with regard to the functional structures of the router and their interworking.
23 | System Slot Capacity | The solution provider must state the router's maximum throughput per slot. If the slot connection speed is not the same for every slot, then information for each slot must be given. The response must clearly state if the values given are half or full duplex.
24 | System Backplane Capacity | The solution provider must state the router's available backplane capacity. The response must clearly state if the values given are half or full duplex.
25 | System Total Port Density | For routers which are chassis based, or have a modular interface architecture, the solution provider must provide clear information about the maximum number of ports that their proposed router can support on the chassis as a whole. This must be given for 10Mb/100Mb/1000Mb/10Gb Ethernet Interfaces and all other interface types that are part of the offered router.
26 | System FIB and RIB Route Capacity | The solution provider must state the number of IPv4 and IPv6 routes
27 | System Maximum Ethernet MAC addresses | The solution provider must state the number of MAC addresses that can be learned by the chassis as a whole, and by the respective Ethernet Interface card if applicable.
28 | System Ethernet MAC address learning rate | The solution provider must state the speed at which MAC addresses that can be learned by the chassis as a whole, and by the respective Ethernet Interface card if applicable.
29 | Environmental Conditions (temperature hardened if relevant) | The solution provider must state the environmental conditions for operating the equipment, including: - Operating temperature - Storage temperature - Relative humidity - Operating altitude
30 | Platform Physical Dimensions | The solution provider must state the router's dimensions.
31 | Platform Weight | The solution provider must state the router's weight.
32 | Redundant Route Processor | The router must have redundant independent hardware to implement the router's control plane.
33 | Stateful Failover | The router should implement stateful failover in the event of a Routing Control Plane failure, thus during the loss and recovery of routing sessions, keeping disruption to a minimum. If this function is available, the solution provider must state the impact on performance.
34 | Non-stop forwarding | The router must implent non-stop forwarding (continue routing packets during the switchover to the standby route processor)
35 | Non-stop routing | The router must implent non-stop routing (continue routing packets during the switchover to the standby route processor), and state all supported (routing) protocols.
36 | Redundant Power Supply | The router must have redundant power supplies.
37 | Switch Fabric | The solution provider must state how the router protects against a failure of the internal switch fabric.
38 | ISSU | The router must have the ability to upgrade the operating system without impacting its operational status.
39 | Hot Swap | The router must support online removal and insertion (hot-swapping) of interfaces, switch processors and other modules.
40 | Jumbo Frame Size | The solution provider must state the maximum frame size that the interface can support.
41 | Line Rate Forwarding | The interface must support the full line rate in both directions simultaneously with a packet size of 128 Bytes.
42 | Line Rate Forwarding Limitations | The solution provider must state any features (or combinations of features) or other conditions that will result in the interface not supporting the full line rate. This could include (but is not limited to): - Access control or traffic filter lists - Identification of traffic for purposes such as QoS classification This includes features and services that are configured on the interface itself and also on the platform as a whole.
43 | Interface Oversubscription | In the event that the interface is oversubscribed in any way, then the solution provider must provide a full description of the oversubscription model including the limitations and maximum performance that the interface (and other interfaces using the same resources) can support. This includes (but is not limited to) the amount of processing speed that the interface processor has, the connectivity to the backplane of the router (for chassis based architectures)
44 | VLAN Tagging | The router must support VLAN tagging according to IEEE 802.1q on Ethernet edge ports.
45 | Port Configuration | Each Ethernet port on the system must be configurable for trunk mode, supporting multiple different VLANs, or for a specific VLAN.
46 | VRRP General | The router must implement Virtual Router Redundancy Protocol version 3 (VRRP) according to RFC 5798.
47 | Authentication | The VRRP protocol must be implemented in a way that allows for the authentication of keep alive (and other) messages.
48 | BGP Functionality | The router must implement the Border Gateway Protocol 4 according to RFC 4271.
49 | BGP Functionality optional | If the router implements BGP-4 according to RFC 4271, then the solution provider must state any 'optional' or 'should' requirements that their implementation does not support.
50 | IS-IS Routing protocol support | The router SHOULD implement the Intermediate System to Intermediate System (IS-IS) routing protocol according to ISO/IEC 10589:2002, second edition.
51 | General OSPFv2 support | The router must implement Open Shortest Path First (OSPF) Version 2 according to RFC 2328.
52 | IPv6 Specification | The router must implement the IPv6 specification according to RFC 2460.
53 | BGP Base | The router must implement the Border Gateway Protocol 4 (BGP4) according to RFC 4271.
54 | Multiprotocol BGP | The router must implement "Multiprotocol Extensions for BGP-4" according to RFC 4760.
55 | LDP | the router must support LDP, as specified in RFC 5036
56 | VPN | the router must support MPLS L3 VPN, as specified in RFC 4364
57 | MPLS | MPLS (according to RCompliant 3O3l, RCompliant 3O32, RCompliant 4l82 and RCompliant 3443)
58 | VPLS | VPLS (Virtual Private LAN Service). Draft-martini and RCompliant 4762 must be supported
59 | 6PE/6VPE | 6PE and 6VPE
60 | Mcast | IGMPv2 (according to RCompliant 2236)
61 | Mcast | IGMPv3 (according to RCompliant 3376)
62 | Mcast | PIM-SM (according to RCompliant 2362)
63 | Mcast | PIM-SSM (according to RCompliant 3569)
64 | FTL | The router should support FTL protocol RFC 6921
65 | RSVP | RSVP TE
66 | PTP | IEEEl588v2 (IEEE-l588-2OO8): support over IPv4
67 | SyncE | Synchronous Ethernet
68 | FRR | IP LFA FRR (Loop Free Alternate Fast Re-Route)
69 | LAG | Port-channel (LAGILACP) for MPLS links (i.e. LAG)
70 | ECMP | Equal Cost Multi-Path (ECMP) Support
71 | Redundancy | Does router have fully redundant architecture?
72 | 8O2.3 ah | IEEE 8O2.3 ah
73 | 8O2.3 ad | IEEE 8O2.3ad
74 | 8O2.1p | The offered equipment must support IEEE 8O2.1p /q.
75 | DSCP | DSCP for IPv4
76 | DSCP | DSCP for IPv6
Notes:
FC | Full Compliance. The solution presented by the solution provider fully complies with the requirement requested and it is available.
PC | Partial Compliance. The solution provider meets partially the requirement or the requirement and/or functionality is on the roadmap.
NC | Non Compliance. The solution presented by the solution provider does not meet the requirements requested.