## Sheet1
|  |  | Core |  | Large POP |  | Small POP |  | Large Router |  | Small Router |  | IGW & SIX
Question ID | Functionality | Description | FC/PC/NC | Comment | FC/PC/NC | Comment | FC/PC/NC | Comment | FC/PC/NC | Comment | FC/PC/NC | Comment | FC/PC/NC | Comment
1 | Limitation of Administrative Services | The router must allow for services to be disabled (e.g. finger, pad, udp small servers, tcp small servers, http, ftp, cdp, rshd, rlogind). | FC |  | FC |  | FC |  | FC |  | FC |  | FC
2 | Support for SSHv2 | The router must implement Version 2 of the SSH protocol for remote access as defined in RFC 4252. | FC |  | FC |  | FC |  | FC |  | FC |  | FC
3 | Console Port Access Password | If the router supports out-of-band management via a console port, then it must be possible to secure the port using a password | FC |  | FC |  | FC |  | FC |  | FC |  | FC
4 | System Logging Categories | The router must implement system log categories (severities). It must be possible to use different categories for logging different types of events and messages. The log entry must contain information about the kind (severity) of event. | FC |  | FC |  | FC |  | FC |  | FC |  | FC
5 | Users Authentication Logging | The router must allow for user identification and authentication mechanism events to be logged. | FC |  | FC |  | FC |  | FC |  | FC |  | FC
6 | SNMPv1 Support | The router must implement Simple Network Management Protocol version 1 as defined in RFC 1157. | FC |  | FC |  | FC |  | FC |  | FC |  | FC
7 | SNMPv2c Support | The router must implement Simple Network Management Protocol version 2c as defined in RFC 1901. | FC |  | FC |  | FC |  | FC |  | FC |  | FC
8 | SNMPv3 Support | The router must implement Simple Network Management Protocol version 3 as defined in RFC 3410 - 3418. | FC |  | FC |  | FC |  | FC |  | FC |  | FC
9 | SNMP Access Limitation | The router provide a facility for limiting SNMP access to a list of hosts or source IP addresses. | FC |  | FC |  | FC |  | FC |  | FC |  | FC
10 | User Authentication (RADIUS) Support | The router must implement user authentication using the RADIUS protocol according to RFC 2868. | FC |  | FC |  | FC |  | FC |  | FC |  | FC
11 | Radius Accounting | The router must implement user accounting by RADIUS protocol according to RFC 2866. | FC |  | FC |  | FC |  | FC |  | FC |  | FC
12 | NTPv3 Client Functionality | The router must implement time synchronization via Network Time Protocol version 3 according to RFC 1305 as an NTP client. | FC |  | FC |  | FC |  | FC |  | FC |  | FC
13 | NTPv3 Authentication | The router must implement the authentication of NTPv3 messages (e.g. with MD5 hashing). | FC |  | FC |  | FC |  | FC |  | FC |  | FC
14 | Virtual Router Support | The router must implement segregation of routing functionality into virtual routing instances. These must function independently of each other and allow for multiple instances of the same address space. | FC | supporting VRF | FC |  | FC |  | FC |  | FC |  | FC
15 | Virtual Router Instance Interworking | The router must allow redistribution of routing information between different virtual routing instances. | FC |  | FC |  | FC |  | FC |  | FC |  | FC
16 | IPv4 Support | The router must implement the Internet Protocol Version 4 according to RFC 791. | FC |  | FC |  | FC |  | FC |  | FC |  | FC
17 | ICMPv4 Support | The router must implement Internet Control Message Protocol according to RFC 792. | FC |  | FC |  | FC |  | FC |  | FC |  | FC
18 | Path MTU Discovery Support | The router must implement Path MTU Discovery according to RFC 1191. | FC |  | FC |  | FC |  | FC |  | FC |  | FC
19 | TCPv4 Support | The router must implement Transmission Control Protocol (TCP) according to RFC 793 / RFC 1323. | FC |  | FC |  | FC |  | FC |  | FC |  | FC
20 | UDPv4 Support | The router must implement User Datagram Protocol (UDP) according to RFC 768. | FC |  | FC |  | FC |  | FC |  | FC |  | FC
21 | ARP Support | The router must implement Address Resolution Protocol (ARP) according to RFC 826. | FC |  | FC |  | FC |  | FC |  | FC |  | FC
22 | System Architecture | The solution provider must describe the router's system architecture with regard to the functional structures of the router and their interworking. | FC | Backplane description: Data packets are transferred across the backplane between the MPCs through the fabric ASICs on the SFBs.Control/Management path—The backplane provides management and control path connectivity among the various system components. | FC |  | FC | The NE40E can support maximum 480G Line Card, which fulfills with the increased network requirements of customers. The powerful 480G line card can support both 100GE and 10GE port types, which can provide customer a flexible configuration. Excelling by the developed chipset technology and fine design technique, NE40E must provide sustainable high bandwidth capacity in the future. | FC | The NE40E series Universal Service Router (USR) is a high-end network product, features line-rate forwarding capability, a well-designed Quality of Service (QoS) mechanism, strong service-processing capability, and excellent expansibility. The NE40E can provide comprehensive services for enterprises and residential areas as a universal edge device. Based on distributed hardware forwarding and non-blocking switching technologies, the NE40E provides maximum 480G line cards to satisfy the increased demand for bandwidth. | FC | NE20E-S routers run on the Versatile Routing Platform (VRP) operating system and use Huawei-developed NP chips and hardware-based forwarding and non-blocking switching technologies. | FC | The NE40E can support maximum 480G Line Card, which fulfills with the increased network requirements of customers. The powerful 480G line card can support both 100GE and 10GE port types, which can provide customer a flexible configuration. Excelling by the developed chipset technology and fine design technique, NE40E must provide sustainable high bandwidth capacity in the future.
23 | System Slot Capacity | The solution provider must state the router's maximum throughput per slot. If the slot connection speed is not the same for every slot, then information for each slot must be given. The response must clearly state if the values given are half or full duplex. | FC | 819Gbps forwarding capacity (full duplex) | FC | Not specified | FC | 360 Gbps with redundancy, 480 Gbps without redundancy (full duplex) |  | Not specified | FC | Not specified | FC | Not specified
24 | System Backplane Capacity | The solution provider must state the router's available backplane capacity. The response must clearly state if the values given are half or full duplex. | FC | 25 Tbit/s | FC | 12.58 Tbit/s | FC | 7.08 Tbit/s | FC | 1.08 Tbit/s | FC | 60 Gbps | FC | 1.08 Tbit/s
25 | System Total Port Density | For routers which are chassis based, or have a modular interface architecture, the solution provider must provide clear information about the maximum number of ports that their proposed router can support on the chassis as a whole. This must be given for 10Mb/100Mb/1000Mb/10Gb Ethernet Interfaces and all other interface types that are part of the offered router. | FC | maximum port density = 240 line-rate 10GbE ports, 60 line-rate 40GbE ports, 40 line-rate 100GbE ports | FC | maximum port density = 96 line-rate 10GbE ports, 120 oversubscribed 10GbE ports | FC | maximum port density = 72 line-rate 10GbE ports, 96 oversubscribed 10GbE ports, | FC | maximum port density = 4x 10GbE (SFP+) fixed ports. 16x 10 GbE ports, 64x 1 GbE ports | FC | 28x GbE | FC | maximum port density = 4x 10GbE (SFP+) fixed ports. 16x 10 GbE ports, 64x 1 GbE ports
26 | System FIB and RIB Route Capacity | The solution provider must state the number of IPv4 and IPv6 routes | FC | 50 million IPv4 and IPv6 routing-information base entries, 4 million IPv4 (only) or 2 milion IPv4, IPv6 forwarding-information base entries | FC | 12 million IPv4, 10 milion , 4 milion IPv4 + 2milion IPv6 routing-information base entries, 1 million IPv4 and IPv6 forwarding-information base entries | FC |  | FC |  | FC |  | FC
27 | System Maximum Ethernet MAC addresses | The solution provider must state the number of MAC addresses that can be learned by the chassis as a whole, and by the respective Ethernet Interface card if applicable. | FC | missing information | FC | missing information | FC | missing information | FC | missing information | FC | missing information | FC | missing information
28 | System Ethernet MAC address learning rate | The solution provider must state the speed at which MAC addresses that can be learned by the chassis as a whole, and by the respective Ethernet Interface card if applicable. | FC | missing information | FC | missing information | FC | missing information |  | missing information | FC | missing information | FC | missing information
29 | Environmental Conditions (temperature hardened if relevant) | The solution provider must state the environmental conditions for operating the equipment, including: - Operating temperature - Storage temperature - Relative humidity - Operating altitude | FC | Operating temp. -5°C - 70°C Relative Humidity 10%-90% Storage Temperature -25°C - 85°C | FC | Operating temperature: 0 - 45°C Humidity: 5 - 85% Altitude: to 3000m | FC | Operating temperature: 0 - 40 degrees C Humidity: 5 - 90 percent Altitude: to 4000m | FC | Operating temperature: 0 to 45°C Humidity: 5 - 85% Altitude: to 3000 m | FC | Operating temperature: 0 to 45°C Humidity: 5 - 85% Altitude: to 3000 m | FC | Operating temperature: 0 - 40 degrees C Humidity: 5 - 90 percent Altitude: to 4000m
30 | Platform Physical Dimensions | The solution provider must state the router's dimensions. | FC | 442mm (width) x 650mm (depth) x 1788mm (height) | FC | 442 x 650 x 1778 mm | FC | 442 x 650 x 934 mm | FC | 442 x 650 x 220 mm | FC | 353 x 442 x 220 mm | FC | 442 x 650 x 934 mm
31 | Platform Weight | The solution provider must state the router's weight. | FC | 802 lb (364 kg) = full configuration | FC | 356 kg | FC | 186 kg | FC | 52 kg | FC | 36 kg | FC | 186 kg
32 | Redundant Route Processor | The router must have redundant independent hardware to implement the router's control plane. | FC |  | FC |  | FC |  | FC |  | NC | Not required | FC
33 | Stateful Failover | The router should implement stateful failover in the event of a Routing Control Plane failure, thus during the loss and recovery of routing sessions, keeping disruption to a minimum. If this function is available, the solution provider must state the impact on performance. | FC | If RE failure occured, a message is logged and the backup Routing Engine attempts to take mastership. Impact of performance is minimal. When originally RE is again up and take mastership, we only must manually restore it to its previous backup status. | FC |  | FC |  | FC |  | NC | Not required | FC
34 | Non-stop forwarding | The router must implent non-stop forwarding (continue routing packets during the switchover to the standby route processor) | FC |  | FC |  | FC | Graceful Routing Engine switchover (GRES) enables a routing platform with redundant Routing Engines to continue forwarding packets, even if one Routing Engine fails. | FC |  | NC | Not required | FC | Graceful Routing Engine switchover (GRES) enables a routing platform with redundant Routing Engines to continue forwarding packets, even if one Routing Engine fails.
35 | Non-stop routing | The router must implent non-stop routing (continue routing packets during the switchover to the standby route processor), and state all supported (routing) protocols. | FC |  | FC | Ensure that graceful switchover (GRES), commit synchronize (required for nonstop routing), and nonstop routing (NSR) are enabled or configured by running the set chassis redundancy graceful-switchover, set system commit synchronize, set routing-options nonstop-routing commands. | FC | Nonstop active routing (NSR) enables a routing platform with redundant Routing Engines to switch from a primary Routing Engine to a backup Routing Engine without alerting peer nodes that a change has occurred | FC |  | NC | Not required | FC
36 | Redundant Power Supply | The router must have redundant power supplies. | FC |  | FC |  | FC |  | FC |  | FC |  | FC
37 | Switch Fabric | The solution provider must state how the router protects against a failure of the internal switch fabric. | FC | Non-blocking switch fabric, 3+1 backup switching fabric | FC |  | FC | Contains 2 Switch Control Boards for full redundancy |  |  | NC | Does not have Switch Fabric, Not required | FC
38 | ISSU | The router must have the ability to upgrade the operating system without impacting its operational status. | FC | ISSU gives operators a scalable, upgradable, and fully resilient system. Automatic fault diagnosis function, and hot patching | FC |  | FC |  | FC |  | FC |  | FC
39 | Hot Swap | The router must support online removal and insertion (hot-swapping) of interfaces, switch processors and other modules. | FC | All routing and control, line cards, power supplies, and switching boards support hot swap capabilities, and offer hitless failover in the rare case of a failure, or during upgrades. | FC | All key components support hot swapping and hot backup. | FC | Routing Engine, Line cards, Power Supply, Fans, Switch Control Board | FC | Routing engine, Fan tray | PC | Line cards, Power Supply, Fans | FC | Routing Engine, Line cards, Power Supply, Fans, Switch Control Board
40 | Jumbo Frame Size | The solution provider must state the maximum frame size that the interface can support. | FC | 9192B | FC | 9192B | FC | 9192B | FC | 9192B | FC | 9192B | FC | 9192B
41 | Line Rate Forwarding | The interface must support the full line rate in both directions simultaneously with a packet size of 128 Bytes. | FC |  | FC |  | FC |  | FC |  | FC |  | FC
42 | Line Rate Forwarding Limitations | The solution provider must state any features (or combinations of features) or other conditions that will result in the interface not supporting the full line rate. This could include (but is not limited to): - Access control or traffic filter lists - Identification of traffic for purposes such as QoS classification This includes features and services that are configured on the interface itself and also on the platform as a whole. | FC | ACL, filter lists, QoS mechanism included. The chipset has the ability to inspect traffic to identify packet class and application. With this insight, and comprehensive quality-of-service (QoS) support, intelligent hierarchical rate limiters can be applied to multiple different classes of traffic and applications concurrently, and to protect conforming high priority traffic from low priority traffic bursts. | FC | No limitations found. | FC | No limitations found. | FC | No limitations found. | FC | No limitations found. | FC | No limitations found.
43 | Interface Oversubscription | In the event that the interface is oversubscribed in any way, then the solution provider must provide a full description of the oversubscription model including the limitations and maximum performance that the interface (and other interfaces using the same resources) can support. This includes (but is not limited to) the amount of processing speed that the interface processor has, the connectivity to the backplane of the router (for chassis based architectures) | FC | Intelligent oversubscription is unique, it increases network efficiency by protecting high priority traffic such as control, voice and video traffic by dropping low priority traffic as early as possible to free up resources for high priority traffic processing. | FC | Trio DPC and MPC/MIC interfaces handle oversubscription more intelligently and drops lower priority packets when oversubscription occurs. Protocols such as routing protocols are classified as network control. Protocols such as telnet, FTP, and SSH are classified as best effort. No configuration is necessary. | FC | In current chassis and line cards setup, no interface oversubsciption can occure. | FC | Intelligent oversubscription , it increases network efficiency by protecting high priority traffic such as control, voice and video traffic by dropping low priority traffic as early as possible to free up resources for high priority traffic processing. |  | In current setup oversubscription will not occur | FC | In current setup oversubscription will not occur
44 | VLAN Tagging | The router must support VLAN tagging according to IEEE 802.1q on Ethernet edge ports. | FC |  | FC |  | FC |  | FC |  | FC |  | FC
45 | Port Configuration | Each Ethernet port on the system must be configurable for trunk mode, supporting multiple different VLANs, or for a specific VLAN. | FC |  | FC |  | FC |  | FC |  | FC |  | FC
46 | VRRP General | The router must implement Virtual Router Redundancy Protocol version 3 (VRRP) according to RFC 5798. | FC |  | FC |  | FC |  | FC |  | FC |  | FC
47 | Authentication | The VRRP protocol must be implemented in a way that allows for the authentication of keep alive (and other) messages. | FC |  | FC |  | FC |  | FC |  | FC |  | FC
48 | BGP Functionality | The router must implement the Border Gateway Protocol 4 according to RFC 4271. | FC |  | FC |  | FC |  | FC |  | FC |  | FC
49 | BGP Functionality optional | If the router implements BGP-4 according to RFC 4271, then the solution provider must state any 'optional' or 'should' requirements that their implementation does not support. | FC |  | FC |  | FC |  | FC |  | FC |  | FC
50 | IS-IS Routing protocol support | The router SHOULD implement the Intermediate System to Intermediate System (IS-IS) routing protocol according to ISO/IEC 10589:2002, second edition. | FC |  | FC |  | FC |  | FC |  | FC |  | FC
51 | General OSPFv2 support | The router must implement Open Shortest Path First (OSPF) Version 2 according to RFC 2328. | FC |  | FC |  | FC |  | FC |  | FC |  | FC
52 | IPv6 Specification | The router must implement the IPv6 specification according to RFC 2460. | FC |  | FC |  | FC |  | FC |  | FC |  | FC
53 | BGP Base | The router must implement the Border Gateway Protocol 4 (BGP4) according to RFC 4271. | FC |  | FC |  | FC |  | FC |  | FC |  | FC
54 | Multiprotocol BGP | The router must implement "Multiprotocol Extensions for BGP-4" according to RFC 4760. | FC |  | FC |  | FC |  | FC |  | FC |  | FC
55 | LDP | the router must support LDP, as specified in RFC 5036 | FC |  | FC |  | FC |  | FC |  | FC |  | FC
56 | VPN | the router must support MPLS L3 VPN, as specified in RFC 4364 | FC |  | FC |  | FC |  | FC |  | FC |  | FC
57 | MPLS | MPLS (according to RCompliant 3O3l, RCompliant 3O32, RCompliant 4l82 and RCompliant 3443) | FC |  | FC |  | PC | RFC4182 unsupported | PC | RFC4182 unsupported | PC | RFC4182 unsupported | FC | RFC4182 unsupported
58 | VPLS | VPLS (Virtual Private LAN Service). Draft-martini and RCompliant 4762 must be supported | FC |  | FC |  | FC |  | FC |  | FC |  | FC
59 | 6PE/6VPE | 6PE and 6VPE | FC |  | FC |  | FC |  | FC |  | FC |  | FC
60 | Mcast | IGMPv2 (according to RCompliant 2236) | FC |  | FC |  | FC |  | FC |  | FC |  | FC
61 | Mcast | IGMPv3 (according to RCompliant 3376) | FC |  | FC |  | FC |  | FC |  | FC |  | FC
62 | Mcast | PIM-SM (according to RCompliant 2362) | FC |  | FC |  | FC |  | FC |  | FC |  | FC
63 | Mcast | PIM-SSM (according to RCompliant 3569) | FC |  | FC |  | FC |  | FC |  | FC |  | FC
64 | FTL | The router should support FTL protocol RFC 6921 | NC |  | NC |  | NC |  | NC |  | NC |  | NC
65 | RSVP | RSVP TE | FC |  | FC |  | FC |  | FC |  | FC |  | FC
66 | PTP | IEEEl588v2 (IEEE-l588-2OO8): support over IPv4 | FC |  | FC |  | FC |  | FC |  | FC |  | FC
67 | SyncE | Synchronous Ethernet | FC |  | FC |  | FC |  | FC |  | FC |  | FC
68 | FRR | IP LFA FRR (Loop Free Alternate Fast Re-Route) | FC |  | FC |  | FC |  | FC |  | FC |  | FC
69 | LAG | Port-channel (LAGILACP) for MPLS links (i.e. LAG) | FC |  | FC |  | FC |  | FC |  | FC |  | FC
70 | ECMP | Equal Cost Multi-Path (ECMP) Support | FC | Support for consistent load balancing for ECMP groups | FC |  | FC |  | FC |  | FC |  | FC
71 | Redundancy | Does router have fully redundant architecture? | FC | fully redudant | FC | The hardware system is fully redundant, including power supplies, fan trays, Routing Engines, and Switch Control Boards. | FC |  | FC |  | PC |  | FC
72 | 8O2.3 ah | IEEE 8O2.3 ah | FC |  | FC | Supports the IEEE 802.3ah standard for Operation, Administration, and Management | FC |  | FC |  | FC |  | FC
73 | 8O2.3 ad | IEEE 8O2.3ad | FC |  | FC |  | FC |  | FC |  | FC |  | FC
74 | 8O2.1p | The offered equipment must support IEEE 8O2.1p /q. | FC |  | FC |  | FC |  | FC |  | FC |  | FC
75 | DSCP | DSCP for IPv4 | FC | cannot apply separate DSCP classifiers for IPv4 and IPv6 packets on a single logical interface | FC | cannot apply separate DSCP classifiers for IPv4 and IPv6 packets on a single logical interface | FC | cannot apply separate DSCP classifiers for IPv4 and IPv6 packets on a single logical interface | FC | cannot apply separate DSCP classifiers for IPv4 and IPv6 packets on a single logical interface | FC | cannot apply separate DSCP classifiers for IPv4 and IPv6 packets on a single logical interface | FC | cannot apply separate DSCP classifiers for IPv4 and IPv6 packets on a single logical interface
76 | DSCP | DSCP for IPv6 | FC | cannot apply separate DSCP classifiers for IPv4 and IPv6 packets on a single logical interface | FC | cannot apply separate DSCP classifiers for IPv4 and IPv6 packets on a single logical interface | FC | cannot apply separate DSCP classifiers for IPv4 and IPv6 packets on a single logical interface | FC | cannot apply separate DSCP classifiers for IPv4 and IPv6 packets on a single logical interface | FC | cannot apply separate DSCP classifiers for IPv4 and IPv6 packets on a single logical interface | FC | cannot apply separate DSCP classifiers for IPv4 and IPv6 packets on a single logical interface
Notes:
FC | Full Compliance. The solution presented by the solution provider fully complies with the requirement requested and it is available.
PC | Partial Compliance. The solution provider meets partially the requirement or the requirement and/or functionality is on the roadmap.
NC | Non Compliance. The solution presented by the solution provider does not meet the requirements requested.